## Motor-specs
Attribute | Value | Units
Brand | KDE Direct
Model | 10218XF-150
KV | 105 | RPM/V
Cells | 10
Voltage | 37 | V
Max Current | 142 | A
Max Power | 7355 | W
Weight | 1180 | g
Weight includes cables | Yes
Diameter | 109.1 | mm
Length | 49.2 | mm
Unit Price | 820 | USD
Reference | https://www.kdedirect.com/collections/uas-multi-rotor-brushless-motors/products/kde10218xf-105

## Prop-specs
Diameter | Thread | Blades | Sheet | Test Voltage (V)
27.5 | 8.9 | 2 | 275-89-2 | 38.5
27.5 | 8.9 | 3 | 275-89-3 | 38.5
30.5 | 9.7 | 2 | 305-97---2 | 38.5
30.5 | 9.7 | 3 | 305-97---3 | 38.5

## 275-89-2
Throttle (%) | Current (A) | Power (W) | RPM | Thrust (g)
25 | 2.6 | 100 | 1580 | 1270
37.5 | 4.9 | 188 | 2080 | 2250
50 | 8.7 | 334 | 2580 | 3590
62.5 | 14.4 | 554 | 3120 | 5220
75 | 21.3 | 820 | 3600 | 6980
87.5 | 30.3 | 1166 | 4020 | 8940
100 | 39 | 1501 | 4440 | 11240

## 275-89-3
Throttle (%) | Current (A) | Power (W) | RPM | Thrust (g)
25 | 3.1 | 119 | 1520 | 1500
37.5 | 6.4 | 246 | 2060 | 2820
50 | 11.2 | 431 | 2540 | 4320
62.5 | 18.6 | 716 | 3040 | 6270
75 | 27.4 | 1054 | 3460 | 8360
87.5 | 38.7 | 1489 | 3920 | 10560
100 | 49.4 | 1901 | 4280 | 12960

## 305-97---2
Throttle (%) | Current (A) | Power (W) | RPM | Thrust (g)
25 | 3.4 | 130 | 1500 | 1810
37.5 | 7.4 | 284 | 2040 | 3420
50 | 13 | 500 | 2580 | 5210
62.5 | 21.6 | 831 | 3080 | 7480
75 | 31.8 | 1224 | 3480 | 9810
87.5 | 45.6 | 1755 | 3900 | 12530
100 | 54.4 | 2094 | 4140 | 14770

## 305-97---3
Throttle (%) | Current (A) | Power (W) | RPM | Thrust (g)
25 | 3.8 | 146 | 1440 | 2020
37.5 | 8.4 | 323 | 1960 | 3870
50 | 15.5 | 596 | 2440 | 5880
62.5 | 25.2 | 970 | 2880 | 8400
75 | 36.6 | 1409 | 3280 | 10990
87.5 | 52.8 | 2032 | 3860 | 13980
100 | 67.4 | 2594 | 4060 | 16590