## Motor-specs
Attribute | Value | Units
Brand | KDE Direct
Model | 10218XF-150
KV | 105 | RPM/V
Cells | 6
Voltage | 22.2 | V
Max Current | 142 | A
Max Power | 7355 | W
Weight | 1180 | g
Weight includes cables | Yes
Diameter | 109.1 | mm
Length | 49.2 | mm
Unit Price | 820 | USD
Reference | https://www.kdedirect.com/collections/uas-multi-rotor-brushless-motors/products/kde10218xf-105

## Prop-specs
Diameter | Thread | Blades | Sheet | Test Voltage (V)
30.5 | 9.7 | 2 | 305-97-2 | 23.1
30.5 | 9.7 | 3 | 305-97-3 | 23.1

## 305-97-2
Throttle (%) | Current (A) | Power (W) | RPM | Thrust (g)
25 | 1.9 | 43 | 900 | 740
37.5 | 3.8 | 8 | 1320 | 1380
50 | 6.4 | 147 | 1680 | 2140
62.5 | 10.1 | 233 | 1980 | 3070
75 | 15.2 | 351 | 2280 | 4180
87.5 | 21 | 485 | 2580 | 5330
100 | 26 | 600 | 2820 | 6490

## 305-97-3
Throttle (%) | Current (A) | Power (W) | RPM | Thrust (g)
25 | 1.9 | 43 | 900 | 800
37.5 | 4.1 | 94 | 1240 | 1490
50 | 7.3 | 168 | 1560 | 2390
62.5 | 11.8 | 272 | 1880 | 3430
75 | 17.4 | 401 | 2160 | 4710
87.5 | 24.8 | 572 | 2440 | 6020
100 | 31.9 | 736 | 2720 | 7340