## Motor-specs
Attribute | Value | Units
Brand | KDE Direct
Model | 10218XF-150
KV | 105 | RPM/V
Cells | 8
Voltage | 29.6 | V
Max Current | 142 | A
Max Power | 7355 | W
Weight | 1180 | g
Weight includes cables | Yes
Diameter | 109.1 | mm
Length | 49.2 | mm
Unit Price | 820 | USD
Reference | https://www.kdedirect.com/collections/uas-multi-rotor-brushless-motors/products/kde10218xf-105

## Prop-specs
Diameter | Thread | Blades | Sheet | Test Voltage (V)
30.5 | 9.7 | 2 | 305-97--2 | 30.8
30.5 | 9.7 | 3 | 305-97--3 | 30.8

## 305-97--2
Throttle (%) | Current (A) | Power (W) | RPM | Thrust (g)
25 | 2.7 | 83 | 1260 | 1230
37.5 | 5.3 | 163 | 1680 | 2210
50 | 9.4 | 289 | 2100 | 3570
62.5 | 15.2 | 468 | 2520 | 5070
75 | 22.7 | 699 | 2880 | 6710
87.5 | 32.9 | 1013 | 3300 | 8800
100 | 39.2 | 1207 | 3540 | 10320

## 305-97--3
Throttle (%) | Current (A) | Power (W) | RPM | Thrust (g)
25 | 2.9 | 89 | 1200 | 1350
37.5 | 6.1 | 187 | 1600 | 2520
50 | 11.2 | 344 | 2000 | 4060
62.5 | 17.7 | 545 | 2400 | 5790
75 | 26.4 | 813 | 2780 | 7620
87.5 | 37.8 | 1164 | 3160 | 9900
100 | 48.4 | 1490 | 3400 | 11660