## Motor-specs
Attribute | Value | Units
Brand | KDE Direct
Model | 4012XF-400
KV | 400 | RPM/V
Cells | 6
Voltage | 22.2 | V
Max Current | 32 | A
Max Power | 945 | W
Weight | 200 | g
Weight includes cables | Yes
Diameter | 47 | mm
Length | 30 | mm
Unit Price | 120 | USD
Reference | https://www.kdedirect.com/collections/uas-multi-rotor-brushless-motors/products/kde4012xf-400

## Prop-specs
Diameter | Thread | Blades | Sheet | Test Voltage (V)
12.5 | 4.3 | 2 | 125-43-2 | 23.1
12.5 | 4.3 | 3 | 125-43-3 | 23.1
15.5 | 5.3 | 2 | 155-53--2 | 23.1
15.5 | 5.3 | 3 | 155-53--3 | 23.1
18.5 | 6.3 | 2 | 185-63--2 | 23.1

## 125-43-2
Throttle (%) | Current (A) | Power (W) | RPM | Thrust (g)
25 | 0.5 | 11 | 2940 | 150
37.5 | 1.2 | 27 | 4140 | 290
50 | 2.2 | 50 | 5220 | 490
62.5 | 3.3 | 76 | 6240 | 700
75 | 4.9 | 113 | 7280 | 970
87.5 | 7 | 161 | 8280 | 1250
100 | 9.2 | 212 | 9180 | 1560

## 125-43-3
Throttle (%) | Current (A) | Power (W) | RPM | Thrust (g)
25 | 0.6 | 13 | 2840 | 180
37.5 | 1.5 | 34 | 4000 | 360
50 | 2.7 | 62 | 5080 | 590
62.5 | 4.2 | 97 | 6040 | 840
75 | 6.4 | 147 | 7000 | 1160
87.5 | 9 | 207 | 7920 | 1500
100 | 11.6 | 267 | 8720 | 1840

## 155-53--2
Throttle (%) | Current (A) | Power (W) | RPM | Thrust (g)
25 | 1.1 | 25 | 2580 | 350
37.5 | 2.6 | 60 | 3600 | 740
50 | 4.5 | 103 | 4500 | 1160
62.5 | 7.8 | 180 | 5400 | 1670
75 | 11.6 | 267 | 6120 | 2150
87.5 | 16.3 | 376 | 6840 | 2670
100 | 21 | 485 | 7500 | 3300

## 155-53--3
Throttle (%) | Current (A) | Power (W) | RPM | Thrust (g)
25 | 1.4 | 32 | 2480 | 440
37.5 | 3.2 | 73 | 3480 | 860
50 | 5.7 | 131 | 4280 | 1340
62.5 | 9.7 | 224 | 5080 | 1900
75 | 14.1 | 325 | 5780 | 2430
87.5 | 20.6 | 475 | 6440 | 3010
100 | 26.1 | 602 | 6920 | 3670

## 185-63--2
Throttle (%) | Current (A) | Power (W) | RPM | Thrust (g)
25 | 1.6 | 36 | 2340 | 550
37.5 | 4 | 92 | 3300 | 1130
50 | 7.3 | 168 | 4020 | 1750
62.5 | 11.9 | 274 | 4740 | 2350
75 | 17.5 | 404 | 5340 | 2990
87.5 | 25.1 | 579 | 5820 | 3710
100 | 32.6 | 753 | 6480 | 4670