## Motor-specs
Attribute | Value | Units
Brand | KDE Direct
Model | 4012XF-400
KV | 400 | RPM/V
Cells | 8
Voltage | 29.6 | V
Max Current | 32 | A
Max Power | 945 | W
Weight | 200 | g
Weight includes cables | Yes
Diameter | 47 | mm
Length | 30 | mm
Unit Price | 120 | USD
Reference | https://www.kdedirect.com/collections/uas-multi-rotor-brushless-motors/products/kde4012xf-400

## Prop-specs
Diameter | Thread | Blades | Sheet | Test Voltage (V)
12.5 | 4.3 | 2 | 125-43--2 | 30.8
12.5 | 4.3 | 3 | 125-43--3 | 30.8
15.5 | 5.3 | 2 | 155-53---2 | 30.8

## 125-43--2
Throttle (%) | Current (A) | Power (W) | RPM | Thrust (g)
25 | 1 | 30 | 4200 | 280
37.5 | 1.8 | 55 | 5340 | 490
50 | 3.2 | 98 | 6680 | 810
62.5 | 4.9 | 150 | 7920 | 1140
75 | 7.2 | 221 | 9120 | 1530
87.5 | 10.2 | 314 | 10320 | 1960
100 | 13.3 | 409 | 11340 | 2460

## 125-43--3
Throttle (%) | Current (A) | Power (W) | RPM | Thrust (g)
25 | 1.2 | 36 | 3980 | 350
37.5 | 2.2 | 67 | 5180 | 610
50 | 3.9 | 120 | 6400 | 930
62.5 | 6.3 | 194 | 7640 | 1350
75 | 9.2 | 283 | 8780 | 1810
87.5 | 13.3 | 409 | 9920 | 2310
100 | 16.6 | 511 | 10800 | 2790

## 155-53---2
Throttle (%) | Current (A) | Power (W) | RPM | Thrust (g)
25 | 1.6 | 49 | 3300 | 610
37.5 | 3.7 | 113 | 4580 | 1160
50 | 6.8 | 209 | 5600 | 1820
62.5 | 11.2 | 344 | 6600 | 2500
75 | 16.8 | 517 | 7500 | 3280
87.5 | 24.2 | 745 | 8400 | 4080
100 | 30.6 | 942 | 9120 | 4990