## Motor-specs
Attribute | Value | Units
Brand | KDE Direct
Model | 4014XF-380
KV | 380 | RPM/V
Cells | 8
Voltage | 29.6 | V
Max Current | 36 | A
Max Power | 1065 | W
Weight | 215 | g
Weight includes cables | Yes
Diameter | 47 | mm
Length | 32 | mm
Unit Price | 120 | USD
Reference | https://www.kdedirect.com/collections/uas-multi-rotor-brushless-motors/products/kde4014xf-380

## Prop-specs
Diameter | Thread | Blades | Sheet | Test Voltage (V)
12.5 | 4.3 | 2 | 125-43--2 | 30.8
12.5 | 4.3 | 3 | 125-43--3 | 30.8
15.5 | 5.3 | 2 | 155-53--2 | 30.8
15.5 | 5.3 | 3 | 155-53--3 | 30.8

## 125-43--2
Throttle (%) | Current (A) | Power (W) | RPM | Thrust (g)
25 | 1.3 | 40 | 4620 | 400
37.5 | 2.3 | 72 | 5820 | 640
50 | 3.3 | 101 | 6780 | 860
62.5 | 4.6 | 141 | 7620 | 1090
75 | 6.2 | 191 | 8520 | 1380
87.5 | 9.1 | 279 | 9780 | 1830
100 | 11.8 | 363 | 10740 | 2210

## 125-43--3
Throttle (%) | Current (A) | Power (W) | RPM | Thrust (g)
25 | 1.4 | 43 | 4280 | 480
37.5 | 2.6 | 80 | 5320 | 770
50 | 3.8 | 116 | 6280 | 1030
62.5 | 5.7 | 174 | 7320 | 1310
75 | 7.9 | 243 | 8280 | 1650
87.5 | 11.6 | 357 | 9480 | 2130
100 | 15.1 | 465 | 10320 | 2560

## 155-53--2
Throttle (%) | Current (A) | Power (W) | RPM | Thrust (g)
25 | 1.5 | 47 | 3240 | 620
37.5 | 3.2 | 99 | 4320 | 1090
50 | 6.1 | 188 | 5400 | 1740
62.5 | 10 | 307 | 6420 | 2430
75 | 15.2 | 468 | 7320 | 3210
87.5 | 21.9 | 673 | 8220 | 4070
100 | 28.2 | 867 | 8940 | 4790

## 155-53--3
Throttle (%) | Current (A) | Power (W) | RPM | Thrust (g)
25 | 1.8 | 55 | 3040 | 730
37.5 | 4 | 123 | 4120 | 1270
50 | 7.6 | 232 | 5180 | 2020
62.5 | 12.6 | 388 | 6080 | 2780
75 | 18.5 | 571 | 6920 | 3580
87.5 | 26.9 | 828 | 7680 | 4480
100 | 34.4 | 1058 | 8360 | 5190