## Motor-specs
Attribute | Value | Units
Brand | KDE Direct
Model | 4213XF-360
KV | 360 | RPM/V
Cells | 6
Voltage | 22.2 | V
Max Current | 38 | A
Max Power | 1125 | W
Weight | 230 | g
Weight includes cables | Yes
Diameter | 49 | mm
Length | 34 | mm
Unit Price | 140 | USD
Reference | https://www.kdedirect.com/collections/uas-multi-rotor-brushless-motors/products/kde4213xf-360

## Prop-specs
Diameter | Thread | Blades | Sheet | Test Voltage (V)
18.5 | 6.3 | 3 | 185-63-3 | 23.1
12.5 | 4.3 | 2 | 125-43-2 | 23.1
12.5 | 4.3 | 3 | 125-43-3 | 23.1
15.5 | 5.3 | 2 | 155-53-2 | 23.1
15.5 | 5.3 | 3 | 155-53-3 | 23.1
18.5 | 6.3 | 2 | 185-63--2 | 23.1
18.5 | 6.3 | 3 | 185-63--3 | 23.1

## 185-63-3
Throttle (%) | Current (A) | Power (W) | RPM | Thrust (g)
25 | 1.1 | 16 | 1520 | 330
37.5 | 2.4 | 36 | 2020 | 610
50 | 4.7 | 72 | 2600 | 960
62.5 | 7.9 | 121 | 3120 | 1380
75 | 11.8 | 181 | 3600 | 1840
87.5 | 16.7 | 257 | 4060 | 2300
100 | 22.3 | 343 | 4440 | 2940

## 125-43-2
Throttle (%) | Current (A) | Power (W) | RPM | Thrust (g)
25 | 0.5 | 11 | 2520 | 130
37.5 | 1 | 23 | 3660 | 240
50 | 1.7 | 39 | 4040 | 380
62.5 | 2.7 | 62 | 5700 | 570
75 | 3.9 | 90 | 6600 | 790
87.5 | 5.4 | 124 | 7500 | 1010
100 | 7.1 | 164 | 8400 | 1310

## 125-43-3
Throttle (%) | Current (A) | Power (W) | RPM | Thrust (g)
25 | 0.7 | 16 | 2520 | 180
37.5 | 1.3 | 30 | 3680 | 310
50 | 2.2 | 50 | 4640 | 490
62.5 | 3.4 | 78 | 5580 | 720
75 | 5 | 115 | 6480 | 990
87.5 | 7.4 | 170 | 7440 | 1260
100 | 9.3 | 214 | 8200 | 1580

## 155-53-2
Throttle (%) | Current (A) | Power (W) | RPM | Thrust (g)
25 | 1.1 | 25 | 2580 | 370
37.5 | 2.2 | 50 | 3380 | 650
50 | 3.9 | 90 | 4280 | 1050
62.5 | 6.4 | 147 | 5040 | 1480
75 | 9.9 | 228 | 5880 | 2020
87.5 | 14.3 | 330 | 6690 | 2580
100 | 18.6 | 429 | 7380 | 3220

## 155-53-3
Throttle (%) | Current (A) | Power (W) | RPM | Thrust (g)
25 | 1.2 | 27 | 2380 | 440
37.5 | 2.6 | 60 | 3240 | 770
50 | 4.9 | 113 | 4080 | 1240
62.5 | 8.3 | 191 | 4880 | 1740
75 | 12.3 | 284 | 5620 | 2340
87.5 | 18.4 | 425 | 6400 | 2980
100 | 23.2 | 535 | 6920 | 3630

## 185-63--2
Throttle (%) | Current (A) | Power (W) | RPM | Thrust (g)
25 | 1.4 | 32 | 2220 | 550
37.5 | 3.3 | 76 | 3120 | 1040
50 | 6.1 | 140 | 3840 | 1610
62.5 | 10.5 | 242 | 4620 | 2330
75 | 16.1 | 371 | 5280 | 3070
87.5 | 22.5 | 519 | 5880 | 3770
100 | 29.1 | 672 | 6380 | 4610

## 185-63--3
Throttle (%) | Current (A) | Power (W) | RPM | Thrust (g)
25 | 1.7 | 39 | 2180 | 640
37.5 | 4.1 | 94 | 2980 | 1210
50 | 8 | 184 | 3680 | 1860
62.5 | 13.4 | 309 | 4380 | 2630
75 | 20 | 462 | 4880 | 3440
87.5 | 27.8 | 642 | 5400 | 4200
100 | 36.2 | 836 | 5920 | 5100