## Motor-specs
Attribute | Value | Units
Brand | KDE Direct
Model | 4213XF-360
KV | 360 | RPM/V
Cells | 8
Voltage | 29.6 | V
Max Current | 38 | A
Max Power | 1125 | W
Weight | 230 | g
Weight includes cables | Yes
Diameter | 49 | mm
Length | 34 | mm
Unit Price | 140 | USD
Reference | https://www.kdedirect.com/collections/uas-multi-rotor-brushless-motors/products/kde4213xf-360

## Prop-specs
Diameter | Thread | Blades | Sheet | Test Voltage (V)
12.5 | 4.3 | 2 | 125-43--2 | 30.8
12.5 | 4.3 | 3 | 125-43--3 | 30.8
15.5 | 5.3 | 2 | 155-53--2 | 30.8
15.5 | 5.3 | 3 | 155-53--3 | 30.8

## 125-43--2
Throttle (%) | Current (A) | Power (W) | RPM | Thrust (g)
25 | 0.9 | 27 | 3800 | 280
37.5 | 1.4 | 43 | 4880 | 400
50 | 2.5 | 77 | 6180 | 650
62.5 | 4 | 123 | 7320 | 910
75 | 5.8 | 178 | 8400 | 1210
87.5 | 8.1 | 249 | 9540 | 1620
100 | 10.8 | 332 | 10690 | 2070

## 125-43--3
Throttle (%) | Current (A) | Power (W) | RPM | Thrust (g)
25 | 1.2 | 36 | 3800 | 360
37.5 | 1.8 | 55 | 4780 | 510
50 | 3.3 | 101 | 6000 | 830
62.5 | 5 | 154 | 7080 | 1160
75 | 7.4 | 227 | 8200 | 1530
87.5 | 10.6 | 326 | 9320 | 2020
100 | 13.9 | 428 | 10320 | 2570

## 155-53--2
Throttle (%) | Current (A) | Power (W) | RPM | Thrust (g)
25 | 1.6 | 49 | 3300 | 610
37.5 | 3.2 | 98 | 4320 | 1060
50 | 5.7 | 175 | 5340 | 1650
62.5 | 9.6 | 295 | 6420 | 2350
75 | 14.4 | 443 | 7320 | 3110
87.5 | 21.2 | 652 | 8290 | 4010
100 | 27.5 | 847 | 9030 | 4910

## 155-53--3
Throttle (%) | Current (A) | Power (W) | RPM | Thrust (g)
25 | 1.8 | 55 | 3080 | 720
37.5 | 3.8 | 117 | 4080 | 1240
50 | 7.2 | 221 | 5180 | 1910
62.5 | 11.9 | 366 | 6080 | 2700
75 | 18.2 | 560 | 6920 | 3540
87.5 | 26.9 | 828 | 7840 | 4560
100 | 34.6 | 1065 | 8560 | 5550