## Motor-specs
Attribute | Value | Units
Brand | KDE Direct
Model | 5215XF-220
KV | 220 | RPM/V
Cells | 10
Voltage | 37 | V
Max Current | 44 | A
Max Power | 1955 | W
Weight | 360 | g
Weight includes cables | Yes
Diameter | 60 | mm
Length | 41 | mm
Unit Price | 200 | USD
Reference | https://www.kdedirect.com/collections/uas-multi-rotor-brushless-motors/products/kde5215xf-220

## Prop-specs
Diameter | Thread | Blades | Sheet | Test Voltage (V)
15.5 | 5.3 | 2 | 155-53--2 | 38.5
15.5 | 5.3 | 3 | 155-53--3 | 38.5
18.5 | 6.3 | 2 | 185-63---2 | 38.5
18.5 | 6.3 | 3 | 185-63---3 | 38.5
21.5 | 7.3 | 2 | 215-73---2 | 38.5
21.5 | 7.3 | 3 | 215-73---3 | 38.5

## 155-53--2
Throttle (%) | Current (A) | Power (W) | RPM | Thrust (g)
25 | 1 | 38 | 2780 | 420
37.5 | 1.7 | 65 | 3420 | 680
50 | 2.9 | 111 | 4320 | 1080
62.5 | 4.6 | 177 | 5180 | 1600
75 | 6.8 | 261 | 6000 | 2110
87.5 | 9.9 | 381 | 6840 | 2740
100 | 13.4 | 515 | 7620 | 3580

## 155-53--3
Throttle (%) | Current (A) | Power (W) | RPM | Thrust (g)
25 | 1.1 | 42 | 2660 | 480
37.5 | 2 | 77 | 3320 | 830
50 | 3.6 | 138 | 4160 | 1310
62.5 | 5.6 | 215 | 4920 | 1930
75 | 8.7 | 334 | 5840 | 2550
87.5 | 13 | 500 | 6600 | 3310
100 | 17 | 654 | 7460 | 4250

## 185-63---2
Throttle (%) | Current (A) | Power (W) | RPM | Thrust (g)
25 | 1.3 | 50 | 2460 | 670
37.5 | 2.5 | 96 | 3240 | 1140
50 | 4.5 | 173 | 4020 | 1790
62.5 | 7.3 | 281 | 4800 | 2540
75 | 11.6 | 446 | 5640 | 3540
87.5 | 16.6 | 639 | 6320 | 4480
100 | 22.2 | 854 | 7080 | 5710

## 185-63---3
Throttle (%) | Current (A) | Power (W) | RPM | Thrust (g)
25 | 1.6 | 61 | 2320 | 830
37.5 | 3.1 | 119 | 3000 | 1380
50 | 5.6 | 215 | 3800 | 2130
62.5 | 9.4 | 361 | 4600 | 3010
75 | 15.1 | 581 | 5440 | 4170
87.5 | 21.8 | 839 | 6160 | 5300
100 | 28.2 | 1085 | 6720 | 6670

## 215-73---2
Throttle (%) | Current (A) | Power (W) | RPM | Thrust (g)
25 | 1.8 | 69 | 2100 | 990
37.5 | 4.1 | 157 | 2940 | 1850
50 | 7.9 | 304 | 3660 | 2890
62.5 | 13 | 500 | 4380 | 4160
75 | 20.1 | 773 | 4840 | 5440
87.5 | 28.8 | 1108 | 5640 | 6880
100 | 37.9 | 1459 | 6240 | 8610

## 215-73---3
Throttle (%) | Current (A) | Power (W) | RPM | Thrust (g)
25 | 2.1 | 80 | 2040 | 1180
37.5 | 5.3 | 204 | 2840 | 2230
50 | 10.3 | 396 | 3520 | 3490
62.5 | 16 | 616 | 4080 | 4870
75 | 24.7 | 950 | 4640 | 6360
87.5 | 38.2 | 1470 | 5320 | 8020
100 | 49.7 | 1913 | 5800 | 9950