## Motor-specs
Attribute | Value | Units
Brand | KDE Direct
Model | 5215XF-220
KV | 220 | RPM/V
Cells | 6
Voltage | 22.2 | V
Max Current | 44 | A
Max Power | 1955 | W
Weight | 360 | g
Weight includes cables | Yes
Diameter | 60 | mm
Length | 41 | mm
Unit Price | 200 | USD
Reference | https://www.kdedirect.com/collections/uas-multi-rotor-brushless-motors/products/kde5215xf-220

## Prop-specs
Diameter | Thread | Blades | Sheet | Test Voltage (V)
18.5 | 6.3 | 2 | 185-63-2 | 23.1
18.5 | 6.3 | 3 | 185-63-3 | 23.1
21.5 | 7.3 | 2 | 215-73-2 | 23.1
21.5 | 7.3 | 3 | 215-73-3 | 23.1

## 185-63-2
Throttle (%) | Current (A) | Power (W) | RPM | Thrust (g)
25 | 0.7 | 16 | 1440 | 250
37.5 | 1.3 | 30 | 2040 | 450
50 | 2.2 | 50 | 2560 | 710
62.5 | 3.6 | 83 | 3120 | 1050
75 | 5.4 | 124 | 3600 | 1430
87.5 | 8 | 184 | 4260 | 1920
100 | 10.4 | 240 | 4620 | 2420

## 185-63-3
Throttle (%) | Current (A) | Power (W) | RPM | Thrust (g)
25 | 0.7 | 16 | 1440 | 280
37.5 | 1.6 | 36 | 1960 | 560
50 | 2.8 | 64 | 2520 | 880
62.5 | 4.6 | 106 | 3040 | 1300
75 | 6.9 | 159 | 3560 | 1760
87.5 | 10 | 231 | 4020 | 2330
100 | 13.7 | 316 | 4420 | 2930

## 215-73-2
Throttle (%) | Current (A) | Power (W) | RPM | Thrust (g)
25 | 0.9 | 20 | 1380 | 420
37.5 | 2 | 46 | 1920 | 770
50 | 3.8 | 87 | 2460 | 1250
62.5 | 6.5 | 150 | 2940 | 1840
75 | 9.7 | 224 | 3360 | 2430
87.5 | 13.9 | 321 | 3780 | 3100
100 | 18.7 | 431 | 4260 | 4000

## 215-73-3
Throttle (%) | Current (A) | Power (W) | RPM | Thrust (g)
25 | 1.1 | 25 | 1360 | 490
37.5 | 2.6 | 60 | 1840 | 930
50 | 4.9 | 113 | 2320 | 1520
62.5 | 8.3 | 191 | 2800 | 2200
75 | 12.6 | 291 | 3200 | 2910
87.5 | 18 | 415 | 3640 | 3680
100 | 23.8 | 549 | 4840 | 4650