## Motor-specs
Attribute | Value | Units
Brand | KDE Direct
Model | 5215XF-220
KV | 220 | RPM/V
Cells | 8
Voltage | 29.6 | V
Max Current | 44 | A
Max Power | 1955 | W
Weight | 360 | g
Weight includes cables | Yes
Diameter | 60 | mm
Length | 41 | mm
Unit Price | 200 | USD
Reference | https://www.kdedirect.com/collections/uas-multi-rotor-brushless-motors/products/kde5215xf-220

## Prop-specs
Diameter | Thread | Blades | Sheet | Test Voltage (V)
15.5 | 5.3 | 2 | 155-53-2 | 30.8
15.5 | 5.3 | 3 | 155-53-3 | 30.8
18.5 | 6.3 | 2 | 185-63--2 | 30.8
18.5 | 6.3 | 3 | 185-63--3 | 30.8
21.5 | 7.3 | 2 | 215-73--2 | 30.8
21.5 | 7.3 | 3 | 215-73--3 | 30.8

## 155-53-2
Throttle (%) | Current (A) | Power (W) | RPM | Thrust (g)
25 | 0.6 | 18 | 2000 | 230
37.5 | 1.3 | 40 | 2760 | 450
50 | 2.1 | 64 | 3540 | 720
62.5 | 3.3 | 101 | 4260 | 1030
75 | 4.8 | 147 | 4880 | 1410
87.5 | 7.1 | 218 | 5640 | 1890
100 | 9.6 | 295 | 6300 | 2430

## 155-53-3
Throttle (%) | Current (A) | Power (W) | RPM | Thrust (g)
25 | 0.8 | 24 | 2000 | 280
37.5 | 1.6 | 49 | 2720 | 550
50 | 2.7 | 83 | 3440 | 880
62.5 | 4.1 | 126 | 4120 | 1260
75 | 6.1 | 187 | 4760 | 1690
87.5 | 9.1 | 280 | 5460 | 2270
100 | 12.3 | 378 | 6160 | 2910

## 185-63--2
Throttle (%) | Current (A) | Power (W) | RPM | Thrust (g)
25 | 1 | 30 | 1960 | 450
37.5 | 1.9 | 58 | 2640 | 770
50 | 3.3 | 101 | 3360 | 1210
62.5 | 5.5 | 169 | 4020 | 1740
75 | 8.1 | 249 | 4620 | 2310
87.5 | 12 | 369 | 5340 | 3080
100 | 16.2 | 498 | 5940 | 3990

## 185-63--3
Throttle (%) | Current (A) | Power (W) | RPM | Thrust (g)
25 | 1.2 | 36 | 1920 | 530
37.5 | 2.2 | 67 | 2560 | 910
50 | 4.6 | 132 | 3240 | 1480
62.5 | 6.9 | 212 | 3880 | 2110
75 | 10.4 | 320 | 4440 | 2780
87.5 | 15.5 | 477 | 5020 | 3690
100 | 20.6 | 634 | 5660 | 4700

## 215-73--2
Throttle (%) | Current (A) | Power (W) | RPM | Thrust (g)
25 | 1.4 | 43 | 1880 | 680
37.5 | 3 | 92 | 2460 | 1250
50 | 5.8 | 178 | 3120 | 2050
62.5 | 9.4 | 289 | 3660 | 2860
75 | 14.7 | 452 | 4260 | 3860
87.5 | 20.3 | 625 | 4740 | 4840
100 | 28.4 | 874 | 5340 | 6270

## 215-73--3
Throttle (%) | Current (A) | Power (W) | RPM | Thrust (g)
25 | 1.7 | 52 | 1720 | 810
37.5 | 3.9 | 120 | 2360 | 1530
50 | 7.3 | 224 | 2940 | 2510
62.5 | 12.5 | 385 | 3460 | 3480
75 | 18.5 | 569 | 3840 | 4540
87.5 | 25.8 | 794 | 4460 | 5580
100 | 35 | 1078 | 4940 | 7030