## Motor-specs
Attribute | Value | Units
Brand | KDE Direct
Model | 5215XF-330
KV | 330 | RPM/V
Cells | 6
Voltage | 22.2 | V
Max Current | 62 | A
Max Power | 1835 | W
Weight | 360 | g
Weight includes cables | Yes
Diameter | 60 | mm
Length | 41 | mm
Unit Price | 200 | USD
Reference | https://www.kdedirect.com/collections/uas-multi-rotor-brushless-motors/products/kde5215xf-330

## Prop-specs
Diameter | Thread | Blades | Sheet | Test Voltage (V)
15.5 | 5.3 | 2 | 155-53-2 | 23.1
15.5 | 5.3 | 3 | 155-53-3 | 23.1
18.5 | 6.3 | 2 | 185-63--2 | 23.1
18.5 | 6.3 | 3 | 185-63--3 | 23.1
21.5 | 7.3 | 2 | 215-73--2 | 23.1

## 155-53-2
Throttle (%) | Current (A) | Power (W) | RPM | Thrust (g)
25 | 1.3 | 30 | 2400 | 340
37.5 | 2.6 | 60 | 3360 | 640
50 | 4.6 | 106 | 4260 | 1040
62.5 | 7.2 | 166 | 5100 | 1510
75 | 10.8 | 249 | 5940 | 2050
87.5 | 17.1 | 395 | 6920 | 2840
100 | 22.5 | 519 | 7660 | 3620

## 155-53-3
Throttle (%) | Current (A) | Power (W) | RPM | Thrust (g)
25 | 1.6 | 36 | 2460 | 430
37.5 | 3.1 | 71 | 3240 | 790
50 | 5.7 | 131 | 4120 | 1250
62.5 | 9.3 | 214 | 4920 | 1810
75 | 14.2 | 328 | 5780 | 2440
87.5 | 21.6 | 498 | 6600 | 3310
100 | 29 | 669 | 7420 | 4200

## 185-63--2
Throttle (%) | Current (A) | Power (W) | RPM | Thrust (g)
25 | 2 | 46 | 2340 | 600
37.5 | 3.9 | 90 | 3120 | 1060
50 | 7.3 | 168 | 3960 | 1700
62.5 | 12 | 277 | 4800 | 2460
75 | 19 | 438 | 5580 | 3390
87.5 | 28.3 | 653 | 6380 | 4460
100 | 37.9 | 875 | 7080 | 5670

## 185-63--3
Throttle (%) | Current (A) | Power (W) | RPM | Thrust (g)
25 | 2.3 | 53 | 2240 | 720
37.5 | 4.8 | 110 | 3000 | 1270
50 | 9.3 | 214 | 3840 | 2040
62.5 | 15.8 | 364 | 4600 | 2950
75 | 24.1 | 556 | 5320 | 3980
87.5 | 35.3 | 815 | 6080 | 5200
100 | 48.2 | 1113 | 6660 | 6500

## 215-73--2
Throttle (%) | Current (A) | Power (W) | RPM | Thrust (g)
25 | 2.8 | 64 | 2180 | 910
37.5 | 6.5 | 150 | 2880 | 1750
50 | 12.5 | 288 | 3600 | 2740
62.5 | 21.9 | 505 | 4320 | 4010
75 | 32 | 739 | 4820 | 5090
87.5 | 48.2 | 1113 | 5480 | 6510
100 | 65.5 | 1513 | 6000 | 8270