## Motor-specs
Attribute | Value | Units
Brand | KDE Direct
Model | 5215XF-330
KV | 330 | RPM/V
Cells | 8
Voltage | 29.6 | V
Max Current | 62 | A
Max Power | 1835 | W
Weight | 360 | g
Weight includes cables | Yes
Diameter | 60 | mm
Length | 41 | mm
Unit Price | 200 | USD
Reference | https://www.kdedirect.com/collections/uas-multi-rotor-brushless-motors/products/kde5215xf-330

## Prop-specs
Diameter | Thread | Blades | Sheet | Test Voltage (V)
15.5 | 5.3 | 2 | 155-53--2 | 30.8
15.5 | 5.3 | 3 | 155-53--3 | 30.8
18.5 | 6.3 | 2 | 185-63---2 | 30.8
18.5 | 6.3 | 3 | 185-63---3 | 30.8

## 155-53--2
Throttle (%) | Current (A) | Power (W) | RPM | Thrust (g)
25 | 2.2 | 67 | 3420 | 670
37.5 | 3.8 | 117 | 4320 | 1080
50 | 6.8 | 209 | 5480 | 1730
62.5 | 11.5 | 354 | 6600 | 2560
75 | 17.9 | 551 | 7620 | 3510
87.5 | 25.5 | 785 | 8700 | 4520
100 | 35.4 | 1090 | 9720 | 5840

## 155-53--3
Throttle (%) | Current (A) | Power (W) | RPM | Thrust (g)
25 | 2.5 | 77 | 3200 | 810
37.5 | 4.7 | 144 | 4200 | 1310
50 | 8.4 | 258 | 5240 | 2050
62.5 | 13.9 | 428 | 6280 | 2990
75 | 22.6 | 696 | 7480 | 4100
87.5 | 33 | 1016 | 8380 | 5310
100 | 44.5 | 1370 | 9320 | 6710

## 185-63---2
Throttle (%) | Current (A) | Power (W) | RPM | Thrust (g)
25 | 3 | 92 | 3000 | 1000
37.5 | 6.1 | 187 | 4080 | 1810
50 | 11.1 | 341 | 5040 | 2760
62.5 | 18.2 | 560 | 6000 | 3930
75 | 30 | 924 | 7080 | 5510
87.5 | 45.1 | 1389 | 8040 | 7250
100 | 57.3 | 1764 | 8780 | 8740

## 185-63---3
Throttle (%) | Current (A) | Power (W) | RPM | Thrust (g)
25 | 3.2 | 98 | 2800 | 1140
37.5 | 7.2 | 221 | 3840 | 2100
50 | 13.5 | 415 | 4800 | 3220
62.5 | 22.5 | 693 | 5660 | 4540
75 | 38.9 | 1198 | 6660 | 6380
87.5 | 52.9 | 1629 | 7420 | 8090
100 | 73.1 | 2251 | 8240 | 9830