## Motor-specs
Attribute | Value | Units
Brand | KDE Direct
Model | 5215XF-435
KV | 435 | RPM/V
Cells | 6
Voltage | 22.2 | V
Max Current | 72 | A
Max Power | 1595 | W
Weight | 360 | g
Weight includes cables | Yes
Diameter | 60 | mm
Length | 41 | mm
Unit Price | 200 | USD
Reference | https://www.kdedirect.com/collections/uas-multi-rotor-brushless-motors/products/kde5215xf-435

## Prop-specs
Diameter | Thread | Blades | Sheet | Test Voltage (V)
15.5 | 5.3 | 2 | 155-53-2 | 23.1
15.5 | 5.3 | 3 | 155-53-3 | 23.1
18.5 | 6.3 | 2 | 185-63--2 | 23.1

## 155-53-2
Throttle (%) | Current (A) | Power (W) | RPM | Thrust (g)
25 | 2.6 | 60 | 3180 | 580
37.5 | 5.3 | 122 | 4320 | 1090
50 | 9.3 | 214 | 5400 | 1730
62.5 | 14.9 | 344 | 6420 | 2460
75 | 23.6 | 545 | 7580 | 3400
87.5 | 33.9 | 783 | 8580 | 4370
100 | 46.6 | 1076 | 9600 | 5730

## 155-53-3
Throttle (%) | Current (A) | Power (W) | RPM | Thrust (g)
25 | 3.1 | 91 | 3060 | 690
37.5 | 6.5 | 150 | 4180 | 1290
50 | 11.4 | 263 | 5160 | 2010
62.5 | 18.3 | 422 | 6180 | 2850
75 | 29.6 | 683 | 7240 | 3920
87.5 | 42.7 | 986 | 8240 | 5040
100 | 58.5 | 1351 | 9120 | 6540

## 185-63--2
Throttle (%) | Current (A) | Power (W) | RPM | Thrust (g)
25 | 3.9 | 90 | 3000 | 990
37.5 | 7.8 | 180 | 3980 | 1730
50 | 14.4 | 332 | 4920 | 2670
62.5 | 24 | 554 | 5880 | 3830
75 | 39.5 | 912 | 6900 | 5310
87.5 | 58.6 | 1353 | 7800 | 6850
100 | 74.5 | 1720 | 8460 | 8420