## Motor-specs
Attribute | Value | Units
Brand | KDE Direct
Model | 5215XF-435
KV | 435 | RPM/V
Cells | 8
Voltage | 29.6 | V
Max Current | 72 | A
Max Power | 1595 | W
Weight | 360 | g
Weight includes cables | Yes
Diameter | 60 | mm
Length | 41 | mm
Unit Price | 200 | USD
Reference | https://www.kdedirect.com/collections/uas-multi-rotor-brushless-motors/products/kde5215xf-435

## Prop-specs
Diameter | Thread | Blades | Sheet | Test Voltage (V)
15.5 | 5.3 | 2 | 155-53--2 | 30.8
15.5 | 5.3 | 3 | 155-53--3 | 30.8

## 155-53--2
Throttle (%) | Current (A) | Power (W) | RPM | Thrust (g)
25 | 4.3 | 132 | 4320 | 1100
37.5 | 7.9 | 243 | 5560 | 1840
50 | 14.2 | 437 | 6900 | 2840
62.5 | 23.2 | 714 | 8220 | 4080
75 | 36.6 | 1127 | 9540 | 5540
87.5 | 56.1 | 1727 | 10920 | 7480
100 | 72.7 | 2239 | 11880 | 9110

## 155-53--3
Throttle (%) | Current (A) | Power (W) | RPM | Thrust (g)
25 | 4.8 | 147 | 4040 | 1230
37.5 | 9.3 | 286 | 5260 | 2120
50 | 17.9 | 551 | 6640 | 3340
62.5 | 29 | 893 | 7820 | 4690
75 | 45.5 | 1401 | 9060 | 6320
87.5 | 66 | 2032 | 10160 | 8260
100 | 85.5 | 2633 | 11060 | 9810