## Motor-specs
Attribute | Value | Units
Brand | KDE Direct
Model | 6213XF-185
KV | 185 | RPM/V
Cells | 10
Voltage | 37 | V
Max Current | 62 | A
Max Power | 2755 | W
Weight | 415 | g
Weight includes cables | Yes
Diameter | 70 | mm
Length | 39 | mm
Unit Price | 260 | USD
Reference | https://www.kdedirect.com/collections/uas-multi-rotor-brushless-motors/products/kde6213xf-185

## Prop-specs
Diameter | Thread | Blades | Sheet | Test Voltage (V)
18.5 | 6.3 | 2 | 185-63---2 | 38.5
18.5 | 6.3 | 3 | 185-63---3 | 38.5
21.5 | 7.3 | 2 | 215-73---2 | 38.5
21.5 | 7.3 | 3 | 215-73---3 | 38.5
24.5 | 8.1 | 2 | 245-81---2 | 38.5
24.5 | 8.1 | 3 | 245-81---3 | 38.5

## 185-63---2
Throttle (%) | Current (A) | Power (W) | RPM | Thrust (g)
25 | 1.2 | 46 | 2400 | 640
37.5 | 2.3 | 88 | 3180 | 1070
50 | 4.3 | 165 | 3960 | 1690
62.5 | 6.8 | 261 | 4660 | 2400
75 | 11.2 | 431 | 5560 | 3490
87.5 | 16 | 616 | 6300 | 4430
100 | 21.4 | 823 | 7820 | 5610

## 185-63---3
Throttle (%) | Current (A) | Power (W) | RPM | Thrust (g)
25 | 1.4 | 53 | 2260 | 720
37.5 | 2.9 | 111 | 3040 | 1270
50 | 5.4 | 207 | 3880 | 2030
62.5 | 8.6 | 331 | 4520 | 2870
75 | 14.7 | 565 | 5400 | 4180
87.5 | 21.7 | 835 | 6180 | 5330
100 | 28 | 1078 | 6720 | 6670

## 215-73---2
Throttle (%) | Current (A) | Power (W) | RPM | Thrust (g)
25 | 1.6 | 61 | 2100 | 930
37.5 | 3.8 | 146 | 2800 | 1770
50 | 7.6 | 292 | 3660 | 2900
62.5 | 12.5 | 481 | 4320 | 4080
75 | 19.4 | 746 | 4840 | 5510
87.5 | 28.3 | 1089 | 5640 | 6880
100 | 39.2 | 1509 | 6240 | 8750

## 215-73---3
Throttle (%) | Current (A) | Power (W) | RPM | Thrust (g)
25 | 2 | 77 | 2000 | 1110
37.5 | 5 | 192 | 2780 | 2150
50 | 9.9 | 381 | 3480 | 3420
62.5 | 15.1 | 581 | 4040 | 4590
75 | 22.9 | 881 | 4640 | 6200
87.5 | 36.2 | 1393 | 5260 | 7760
100 | 50.8 | 1955 | 5860 | 9840

## 245-81---2
Throttle (%) | Current (A) | Power (W) | RPM | Thrust (g)
25 | 2.3 | 88 | 1960 | 1330
37.5 | 5.7 | 219 | 2780 | 2560
50 | 11.3 | 435 | 3480 | 4100
62.5 | 17.3 | 666 | 4020 | 5450
75 | 27 | 1039 | 4560 | 7190
87.5 | 43.3 | 1667 | 5100 | 9110
100 | 57.1 | 2198 | 5520 | 10910

## 245-81---3
Throttle (%) | Current (A) | Power (W) | RPM | Thrust (g)
25 | 3 | 115 | 1880 | 1600
37.5 | 7.1 | 273 | 2600 | 2900
50 | 13.8 | 531 | 3260 | 4440
62.5 | 21.5 | 827 | 3660 | 5910
75 | 34.3 | 1320 | 4160 | 7600
87.5 | 50 | 1925 | 4560 | 9700
100 | 69.9 | 2691 | 4840 | 11610