## Motor-specs
Attribute | Value | Units
Brand | KDE Direct
Model | 6213XF-185
KV | 185 | RPM/V
Cells | 6
Voltage | 22.2 | V
Max Current | 62 | A
Max Power | 2755 | W
Weight | 415 | g
Weight includes cables | Yes
Diameter | 70 | mm
Length | 39 | mm
Unit Price | 260 | USD
Reference | https://www.kdedirect.com/collections/uas-multi-rotor-brushless-motors/products/kde6213xf-185

## Prop-specs
Diameter | Thread | Blades | Sheet | Test Voltage (V)
18.5 | 6.3 | 2 | 185-63-2 | 23.1
18.5 | 6.3 | 3 | 185-63-3 | 23.1
21.5 | 7.3 | 2 | 215-73-2 | 23.1
21.5 | 7.3 | 3 | 215-73-3 | 23.1
24.5 | 8.1 | 2 | 245-81-2 | 23.1
24.5 | 8.1 | 3 | 245-81-3 | 23.1

## 185-63-2
Throttle (%) | Current (A) | Power (W) | RPM | Thrust (g)
25 | 0.6 | 13 | 1440 | 220
37.5 | 1.2 | 27 | 1960 | 430
50 | 2.1 | 48 | 2520 | 700
62.5 | 3.4 | 78 | 3060 | 1040
75 | 5.1 | 117 | 3540 | 1400
87.5 | 7.3 | 168 | 4080 | 1800
100 | 9.9 | 228 | 4620 | 2350

## 185-63-3
Throttle (%) | Current (A) | Power (W) | RPM | Thrust (g)
25 | 0.7 | 16 | 1400 | 260
37.5 | 1.5 | 34 | 1920 | 530
50 | 2.6 | 60 | 2480 | 860
62.5 | 4.4 | 101 | 3000 | 1280
75 | 6.7 | 154 | 3460 | 1720
87.5 | 9.7 | 224 | 3980 | 2210
100 | 13.2 | 304 | 4440 | 2880

## 215-73-2
Throttle (%) | Current (A) | Power (W) | RPM | Thrust (g)
25 | 0.9 | 20 | 1380 | 400
37.5 | 1.9 | 43 | 1920 | 760
50 | 3.6 | 83 | 2480 | 1220
62.5 | 6.1 | 140 | 2880 | 1770
75 | 9.5 | 219 | 3380 | 2380
87.5 | 13.9 | 321 | 3840 | 3110
100 | 18.2 | 420 | 4260 | 3950

## 215-73-3
Throttle (%) | Current (A) | Power (W) | RPM | Thrust (g)
25 | 1 | 23 | 1260 | 470
37.5 | 2.2 | 50 | 1780 | 900
50 | 4.5 | 103 | 2260 | 1470
62.5 | 7.9 | 182 | 2780 | 2120
75 | 11.8 | 272 | 3160 | 2800
87.5 | 16.8 | 388 | 3640 | 3660
100 | 23.5 | 542 | 4000 | 4680

## 245-81-2
Throttle (%) | Current (A) | Power (W) | RPM | Thrust (g)
25 | 1.2 | 27 | 1320 | 580
37.5 | 2.6 | 60 | 1740 | 1050
50 | 5.2 | 120 | 2260 | 1730
62.5 | 9.1 | 210 | 2780 | 2550
75 | 13.4 | 309 | 3120 | 3340
87.5 | 19.4 | 448 | 3540 | 4260
100 | 25.9 | 598 | 3900 | 5400

## 245-81-3
Throttle (%) | Current (A) | Power (W) | RPM | Thrust (g)
25 | 1.5 | 34 | 1240 | 690
37.5 | 3.3 | 76 | 1660 | 1260
50 | 6.9 | 159 | 2160 | 2060
62.5 | 11.4 | 263 | 2560 | 2900
75 | 17.5 | 404 | 2960 | 3810
87.5 | 24.7 | 570 | 3320 | 4690
100 | 33.2 | 766 | 3640 | 5860