## Motor-specs
Attribute | Value | Units
Brand | KDE Direct
Model | 6213XF-185
KV | 185 | RPM/V
Cells | 8
Voltage | 29.6 | V
Max Current | 62 | A
Max Power | 2755 | W
Weight | 415 | g
Weight includes cables | Yes
Diameter | 70 | mm
Length | 39 | mm
Unit Price | 260 | USD
Reference | https://www.kdedirect.com/collections/uas-multi-rotor-brushless-motors/products/kde6213xf-185

## Prop-specs
Diameter | Thread | Blades | Sheet | Test Voltage (V)
18.5 | 6.3 | 2 | 185-63--2 | 30.8
18.5 | 6.3 | 3 | 185-63--3 | 30.8
21.5 | 7.3 | 2 | 215-73--2 | 30.8
21.5 | 7.3 | 3 | 215-73--3 | 30.8
24.5 | 8.1 | 2 | 245-81--2 | 30.8
24.5 | 8.1 | 3 | 245-81--3 | 30.8

## 185-63--2
Throttle (%) | Current (A) | Power (W) | RPM | Thrust (g)
25 | 0.9 | 27 | 1920 | 420
37.5 | 1.8 | 55 | 2500 | 740
50 | 3.1 | 95 | 3240 | 1180
62.5 | 5.1 | 157 | 3980 | 1680
75 | 7.9 | 243 | 4520 | 2280
87.5 | 11.7 | 360 | 5260 | 3070
100 | 15.5 | 477 | 5880 | 3910

## 185-63--3
Throttle (%) | Current (A) | Power (W) | RPM | Thrust (g)
25 | 1.1 | 33 | 1880 | 470
37.5 | 2.1 | 64 | 2460 | 850
50 | 4 | 123 | 3180 | 1400
62.5 | 6.5 | 200 | 3800 | 2030
75 | 9.9 | 304 | 4480 | 2750
87.5 | 14.7 | 452 | 5040 | 3670
100 | 20.1 | 619 | 5640 | 4700

## 215-73--2
Throttle (%) | Current (A) | Power (W) | RPM | Thrust (g)
25 | 1.2 | 36 | 1740 | 640
37.5 | 2.8 | 86 | 2460 | 1210
50 | 5.6 | 172 | 3080 | 1960
62.5 | 9.5 | 292 | 3660 | 2880
75 | 14.2 | 437 | 4260 | 3840
87.5 | 20.1 | 619 | 4720 | 4830
100 | 28.3 | 871 | 5260 | 6240

## 215-73--3
Throttle (%) | Current (A) | Power (W) | RPM | Thrust (g)
25 | 1.5 | 46 | 1640 | 770
37.5 | 3.5 | 107 | 2280 | 1470
50 | 6.8 | 209 | 2880 | 2310
62.5 | 11.8 | 363 | 3440 | 3370
75 | 17.1 | 526 | 3920 | 4400
87.5 | 24.2 | 745 | 4460 | 5540
100 | 35.2 | 1084 | 4920 | 7190

## 245-81--2
Throttle (%) | Current (A) | Power (W) | RPM | Thrust (g)
25 | 1.8 | 55 | 1680 | 920
37.5 | 3.9 | 120 | 2280 | 1710
50 | 7.7 | 237 | 2820 | 2720
62.5 | 13.7 | 421 | 3480 | 4010
75 | 19.7 | 606 | 3900 | 5150
87.5 | 29.2 | 899 | 4380 | 6590
100 | 38.8 | 1195 | 4800 | 8130

## 245-81--3
Throttle (%) | Current (A) | Power (W) | RPM | Thrust (g)
25 | 2.2 | 67 | 1560 | 1110
37.5 | 5.4 | 166 | 2180 | 2090
50 | 10.6 | 326 | 2720 | 3280
62.5 | 17 | 523 | 3200 | 4480
75 | 26.6 | 819 | 3640 | 5780
87.5 | 39 | 1201 | 4040 | 7210
100 | 51.1 | 1573 | 4480 | 8740