## Motor-specs
Attribute | Value | Units
Brand | KDE Direct
Model | 7208XF-110
KV | 110 | RPM/V
Cells | 10
Voltage | 37 | V
Max Current | 50 | A
Max Power | 2225 | W
Weight | 445 | g
Weight includes cables | Yes
Diameter | 80 | mm
Length | 38 | mm
Unit Price | 340 | USD
Reference | https://www.kdedirect.com/collections/uas-multi-rotor-brushless-motors/products/kde7208xf-110

## Prop-specs
Diameter | Thread | Blades | Sheet | Test Voltage (V)
24.5 | 8.1 | 2 | 245-81---2 | 38.5
24.5 | 8.1 | 3 | 245-81---3 | 38.5
27.5 | 8.9 | 2 | 275-89---2 | 38.5
27.5 | 8.9 | 3 | 275-89---3 | 38.5

## 245-81---2
Throttle (%) | Current (A) | Power (W) | RPM | Thrust (g)
25 | 0.6 | 23 | 1280 | 460
37.5 | 1.4 | 53 | 1740 | 960
50 | 2.9 | 111 | 2220 | 1650
62.5 | 5.3 | 204 | 2780 | 2510
75 | 8 | 308 | 3180 | 3360
87.5 | 11.7 | 450 | 3600 | 4260
100 | 16.2 | 623 | 3980 | 5500

## 245-81---3
Throttle (%) | Current (A) | Power (W) | RPM | Thrust (g)
25 | 0.6 | 23 | 1180 | 560
37.5 | 1.9 | 73 | 1640 | 1170
50 | 4.2 | 161 | 2160 | 2020
62.5 | 6.8 | 261 | 2600 | 2960
75 | 11.1 | 427 | 3040 | 3910
87.5 | 15.9 | 612 | 3380 | 4860
100 | 21.5 | 827 | 3720 | 6100

## 275-89---2
Throttle (%) | Current (A) | Power (W) | RPM | Thrust (g)
25 | 0.8 | 30 | 1200 | 690
37.5 | 2.3 | 88 | 1680 | 1470
50 | 4.6 | 177 | 2180 | 2420
62.5 | 8 | 308 | 2580 | 3490
75 | 12.8 | 492 | 2970 | 4570
87.5 | 19 | 731 | 3380 | 5760
100 | 23.7 | 912 | 3540 | 6750

## 275-89---3
Throttle (%) | Current (A) | Power (W) | RPM | Thrust (g)
25 | 1.2 | 46 | 1180 | 930
37.5 | 3.1 | 119 | 1640 | 1790
50 | 6 | 231 | 2040 | 2820
62.5 | 11 | 423 | 2440 | 4050
75 | 16.3 | 627 | 2780 | 5020
87.5 | 23.1 | 889 | 2980 | 6190
100 | 29 | 1116 | 3080 | 7120