## Motor-specs
Attribute | Value | Units
Brand | KDE Direct
Model | 7208XF-110
KV | 110 | RPM/V
Cells | 6
Voltage | 22.2 | V
Max Current | 50 | A
Max Power | 2225 | W
Weight | 445 | g
Weight includes cables | Yes
Diameter | 80 | mm
Length | 38 | mm
Unit Price | 340 | USD
Reference | https://www.kdedirect.com/collections/uas-multi-rotor-brushless-motors/products/kde7208xf-110

## Prop-specs
Diameter | Thread | Blades | Sheet | Test Voltage (V)
24.5 | 8.1 | 2 | 245-81-2 | 23.1
24.5 | 8.1 | 3 | 245-81-3 | 23.1
27.5 | 8.9 | 2 | 275-89-2 | 23.1
27.5 | 8.9 | 3 | 275-89-3 | 23.1
30.5 | 9.7 | 2 | 305-97-2 | 23.1

## 245-81-2
Throttle (%) | Current (A) | Power (W) | RPM | Thrust (g)
25 | 0.3 | 6 | 720 | 170
37.5 | 0.7 | 16 | 1020 | 360
50 | 1.4 | 32 | 1360 | 650
62.5 | 2.3 | 53 | 1680 | 970
75 | 3.6 | 83 | 1960 | 1330
87.5 | 5.2 | 120 | 2280 | 1750
100 | 7.2 | 166 | 2560 | 2300

## 245-81-3
Throttle (%) | Current (A) | Power (W) | RPM | Thrust (g)
25 | 0.4 | 9 | 720 | 240
37.5 | 0.8 | 18 | 1020 | 450
50 | 1.9 | 43 | 1360 | 810
62.5 | 3.1 | 71 | 1640 | 1200
75 | 4.9 | 113 | 1920 | 1640
87.5 | 7.1 | 164 | 2200 | 2110
100 | 9.8 | 226 | 2480 | 2740

## 275-89-2
Throttle (%) | Current (A) | Power (W) | RPM | Thrust (g)
25 | 0.4 | 9 | 780 | 250
37.5 | 1.1 | 25 | 1080 | 580
50 | 2.1 | 48 | 1440 | 990
62.5 | 3.7 | 85 | 1680 | 1480
75 | 5.8 | 133 | 1980 | 2050
87.5 | 8.3 | 191 | 2220 | 2610
100 | 11 | 254 | 2480 | 3270

## 275-89-3
Throttle (%) | Current (A) | Power (W) | RPM | Thrust (g)
25 | 0.6 | 13 | 780 | 360
37.5 | 1.4 | 32 | 1080 | 710
50 | 2.7 | 62 | 1320 | 1210
62.5 | 4.9 | 113 | 1640 | 1790
75 | 7.6 | 175 | 1880 | 2380
87.5 | 10.6 | 244 | 2120 | 3020
100 | 13.9 | 321 | 2320 | 3780

## 305-97-2
Throttle (%) | Current (A) | Power (W) | RPM | Thrust (g)
25 | 0.5 | 11 | 720 | 370
37.5 | 1.3 | 30 | 960 | 760
50 | 2.8 | 64 | 1280 | 1310
62.5 | 4.9 | 113 | 1560 | 1920
75 | 7.8 | 180 | 1800 | 2590
87.5 | 11.1 | 256 | 2040 | 3300
100 | 15.1 | 348 | 2280 | 4200