## Motor-specs
Attribute | Value | Units
Brand | KDE Direct
Model | 7208XF-110
KV | 110 | RPM/V
Cells | 8
Voltage | 29.6 | V
Max Current | 50 | A
Max Power | 2225 | W
Weight | 445 | g
Weight includes cables | Yes
Diameter | 80 | mm
Length | 38 | mm
Unit Price | 340 | USD
Reference | https://www.kdedirect.com/collections/uas-multi-rotor-brushless-motors/products/kde7208xf-110

## Prop-specs
Diameter | Thread | Blades | Sheet | Test Voltage (V)
24.5 | 8.1 | 2 | 245-81--2 | 30.8
24.5 | 8.1 | 3 | 245-81--3 | 30.8
27.5 | 8.9 | 2 | 275-89--2 | 30.8
27.5 | 8.9 | 3 | 275-89--3 | 30.8
30.5 | 9.7 | 2 | 305-97--2 | 30.8

## 245-81--2
Throttle (%) | Current (A) | Power (W) | RPM | Thrust (g)
25 | 0.5 | 15 | 960 | 290
37.5 | 1.1 | 33 | 1360 | 650
50 | 2.2 | 67 | 1880 | 1130
62.5 | 3.6 | 110 | 2220 | 1650
75 | 5.6 | 172 | 2560 | 2240
87.5 | 8.3 | 255 | 2940 | 2930
100 | 11.4 | 351 | 3360 | 3830

## 245-81--3
Throttle (%) | Current (A) | Power (W) | RPM | Thrust (g)
25 | 0.6 | 18 | 920 | 370
37.5 | 1.4 | 43 | 1320 | 810
50 | 2.9 | 89 | 1800 | 1400
62.5 | 4.9 | 150 | 2180 | 1980
75 | 7.6 | 234 | 2480 | 2640
87.5 | 10.8 | 332 | 2800 | 3380
100 | 15.3 | 471 | 3180 | 4420

## 275-89--2
Throttle (%) | Current (A) | Power (W) | RPM | Thrust (g)
25 | 0.6 | 18 | 960 | 440
37.5 | 1.6 | 49 | 1440 | 1000
50 | 3.3 | 101 | 1740 | 1660
62.5 | 5.7 | 175 | 2180 | 2420
75 | 9 | 277 | 2520 | 3260
87.5 | 12.9 | 397 | 2780 | 4080
100 | 17.2 | 529 | 3120 | 5110

## 275-89--3
Throttle (%) | Current (A) | Power (W) | RPM | Thrust (g)
25 | 0.9 | 27 | 960 | 600
37.5 | 2 | 61 | 1320 | 1210
50 | 4.3 | 132 | 1720 | 1970
62.5 | 7.6 | 234 | 2080 | 2860
75 | 11.7 | 360 | 2380 | 3760
87.5 | 16.4 | 505 | 2600 | 4620
100 | 21.5 | 662 | 2840 | 5610

## 305-97--2
Throttle (%) | Current (A) | Power (W) | RPM | Thrust (g)
25 | 0.7 | 21 | 900 | 620
37.5 | 2.1 | 64 | 1260 | 1260
50 | 4.4 | 135 | 1680 | 2160
62.5 | 7.9 | 243 | 1980 | 3140
75 | 11.3 | 348 | 2280 | 4020
87.5 | 17 | 523 | 2500 | 5080
100 | 22.6 | 696 | 2780 | 6160