## Motor-specs
Attribute | Value | Units
Brand | KDE Direct
Model | 7208XF-135
KV | 135 | RPM/V
Cells | 6
Voltage | 22.2 | V
Max Current | 58 | A
Max Power | 2145 | W
Weight | 445 | g
Weight includes cables | Yes
Diameter | 80 | mm
Length | 38 | mm
Unit Price | 340 | USD
Reference | https://www.kdedirect.com/collections/uas-multi-rotor-brushless-motors/products/kde7208xf-135

## Prop-specs
Diameter | Thread | Blades | Sheet | Test Voltage (V)
24.5 | 8.1 | 2 | 245-81-2 | 23.1
24.5 | 8.1 | 3 | 245-81-3 | 23.1
27.5 | 8.9 | 2 | 275-89-2 | 23.1
27.5 | 8.9 | 3 | 275-89-3 | 23.1
30.5 | 9.7 | 2 | 305-97-2 | 23.1

## 245-81-2
Throttle (%) | Current (A) | Power (W) | RPM | Thrust (g)
25 | 0.5 | 11 | 960 | 280
37.5 | 1.2 | 27 | 1320 | 580
50 | 2.4 | 55 | 1740 | 1010
62.5 | 4.2 | 97 | 2100 | 1510
75 | 6.4 | 147 | 2420 | 2020
87.5 | 9.4 | 217 | 2780 | 2610
100 | 13.1 | 302 | 3120 | 3440

## 245-81-3
Throttle (%) | Current (A) | Power (W) | RPM | Thrust (g)
25 | 0.6 | 13 | 880 | 350
37.5 | 1.6 | 36 | 1260 | 710
50 | 3.2 | 73 | 1660 | 1220
62.5 | 5.6 | 129 | 2040 | 1810
75 | 8.7 | 200 | 2360 | 2420
87.5 | 12.8 | 295 | 2680 | 3070
100 | 17.5 | 404 | 3000 | 3920

## 275-89-2
Throttle (%) | Current (A) | Power (W) | RPM | Thrust (g)
25 | 0.6 | 13 | 900 | 410
37.5 | 1.7 | 39 | 1320 | 880
50 | 3.7 | 85 | 1740 | 1470
62.5 | 6.4 | 147 | 2040 | 2140
75 | 10 | 231 | 2340 | 2910
87.5 | 14.4 | 332 | 2700 | 3720
100 | 19.2 | 443 | 2940 | 4660

## 275-89-3
Throttle (%) | Current (A) | Power (W) | RPM | Thrust (g)
25 | 0.8 | 18 | 880 | 490
37.5 | 2.3 | 53 | 1280 | 1040
50 | 4.7 | 108 | 1600 | 1730
62.5 | 8.5 | 196 | 1980 | 2530
75 | 12.8 | 295 | 2200 | 3320
87.5 | 18.1 | 418 | 2480 | 4150
100 | 24.2 | 559 | 2680 | 5040

## 305-97-2
Throttle (%) | Current (A) | Power (W) | RPM | Thrust (g)
25 | 0.8 | 18 | 840 | 580
37.5 | 2.3 | 53 | 1260 | 1160
50 | 5.2 | 120 | 1560 | 1970
62.5 | 8.4 | 194 | 1880 | 2720
75 | 13.6 | 314 | 2160 | 3660
87.5 | 19.3 | 445 | 2480 | 4530
100 | 26.8 | 619 | 2640 | 5710