## Motor-specs
Attribute | Value | Units
Brand | KDE Direct
Model | 7208XF-135
KV | 135 | RPM/V
Cells | 8
Voltage | 29.6 | V
Max Current | 58 | A
Max Power | 2145 | W
Weight | 445 | g
Weight includes cables | Yes
Diameter | 80 | mm
Length | 38 | mm
Unit Price | 340 | USD
Reference | https://www.kdedirect.com/collections/uas-multi-rotor-brushless-motors/products/kde7208xf-135

## Prop-specs
Diameter | Thread | Blades | Sheet | Test Voltage (V)
24.5 | 8.1 | 2 | 245-81--2 | 30.8
24.5 | 8.1 | 3 | 245-81--3 | 30.8
27.5 | 8.9 | 2 | 275-89--2 | 30.8
27.5 | 8.9 | 3 | 275-89--3 | 30.8

## 245-81--2
Throttle (%) | Current (A) | Power (W) | RPM | Thrust (g)
25 | 0.7 | 21 | 1260 | 490
37.5 | 1.9 | 58 | 1680 | 950
50 | 3.6 | 110 | 2220 | 1660
62.5 | 6.8 | 209 | 2780 | 2510
75 | 10.3 | 317 | 3160 | 3380
87.5 | 14.8 | 455 | 3450 | 4270
100 | 20.3 | 625 | 3980 | 5430

## 245-81--3
Throttle (%) | Current (A) | Power (W) | RPM | Thrust (g)
25 | 0.8 | 24 | 1220 | 610
37.5 | 2.3 | 70 | 1640 | 1180
50 | 5.2 | 160 | 2180 | 2060
62.5 | 8.7 | 267 | 2600 | 2890
75 | 13.9 | 428 | 3000 | 3820
87.5 | 19.9 | 612 | 3360 | 4760
100 | 27 | 831 | 3660 | 6000

## 275-89--2
Throttle (%) | Current (A) | Power (W) | RPM | Thrust (g)
25 | 1.1 | 33 | 1200 | 700
37.5 | 2.9 | 89 | 1740 | 1500
50 | 5.7 | 175 | 2180 | 2400
62.5 | 10.1 | 311 | 2580 | 3520
75 | 15.6 | 480 | 2940 | 4620
87.5 | 22.4 | 689 | 3300 | 5600
100 | 29.3 | 902 | 3540 | 6870

## 275-89--3
Throttle (%) | Current (A) | Power (W) | RPM | Thrust (g)
25 | 1.3 | 40 | 1120 | 820
37.5 | 3.6 | 110 | 1600 | 1750
50 | 7.5 | 231 | 2040 | 2810
62.5 | 13.2 | 406 | 2440 | 3940
75 | 19.5 | 600 | 2680 | 5040
87.5 | 27.6 | 850 | 2900 | 6060
100 | 35.8 | 1102 | 3180 | 7450