## Motor-specs
Attribute | Value | Units
Brand | KDE Direct
Model | 7215XF-135
KV | 135 | RPM/V
Cells | 10
Voltage | 37 | V
Max Current | 85 | A
Max Power | 4405 | W
Weight | 640 | g
Weight includes cables | Yes
Diameter | 81 | mm
Length | 45 | mm
Unit Price | 380 | USD
Reference | https://www.kdedirect.com/collections/uas-multi-rotor-brushless-motors/products/kde7215xf-135

## Prop-specs
Diameter | Thread | Blades | Sheet | Test Voltage (V)
24.5 | 8.1 | 2 | 245-81---2 | 38.5
24.5 | 8.1 | 3 | 245-81---3 | 38.5
27.5 | 8.9 | 2 | 275-89---2 | 38.5
27.5 | 8.9 | 3 | 275-89---3 | 38.5
30.5 | 9.7 | 2 | 305-97---2 | 38.5

## 245-81---2
Throttle (%) | Current (A) | Power (W) | RPM | Thrust (g)
25 | 1.2 | 46 | 1560 | 800
37.5 | 2.9 | 111 | 2180 | 1600
50 | 6 | 231 | 2820 | 2730
62.5 | 11.2 | 431 | 3480 | 4110
75 | 17 | 654 | 4080 | 5580
87.5 | 25.4 | 977 | 4620 | 7250
100 | 35.3 | 1359 | 5180 | 9390

## 245-81---3
Throttle (%) | Current (A) | Power (W) | RPM | Thrust (g)
25 | 1.6 | 61 | 1520 | 990
37.5 | 3.9 | 150 | 2120 | 1960
50 | 8.5 | 327 | 2800 | 3360
62.5 | 15.4 | 592 | 3380 | 4920
75 | 23.7 | 912 | 3920 | 6670
87.5 | 34.5 | 1328 | 4440 | 8630
100 | 47.4 | 1824 | 4820 | 10970

## 275-89---2
Throttle (%) | Current (A) | Power (W) | RPM | Thrust (g)
25 | 1.6 | 61 | 1440 | 1120
37.5 | 4.4 | 169 | 2180 | 2340
50 | 9.2 | 354 | 2780 | 3940
62.5 | 16.9 | 650 | 3380 | 5900
75 | 27.5 | 1058 | 3840 | 7850
87.5 | 39.3 | 1513 | 4320 | 9920
100 | 50.9 | 1959 | 4840 | 11680

## 275-89---3
Throttle (%) | Current (A) | Power (W) | RPM | Thrust (g)
25 | 2 | 77 | 1440 | 1390
37.5 | 5.6 | 215 | 2040 | 2840
50 | 12.3 | 473 | 2640 | 4740
62.5 | 21.8 | 839 | 3160 | 6870
75 | 35.6 | 1370 | 3640 | 8980
87.5 | 49.5 | 1905 | 3960 | 10850
100 | 63.7 | 2452 | 4280 | 12710

## 305-97---2
Throttle (%) | Current (A) | Power (W) | RPM | Thrust (g)
25 | 2.3 | 88 | 1380 | 1660
37.5 | 6.3 | 242 | 1980 | 3300
50 | 13.8 | 531 | 2560 | 5400
62.5 | 23.9 | 920 | 3080 | 7730
75 | 38.4 | 1478 | 3480 | 10110
87.5 | 54.4 | 2094 | 3780 | 11820
100 | 66.3 | 2552 | 3960 | 13690