## Motor-specs
Attribute | Value | Units
Brand | KDE Direct
Model | 7215XF-135
KV | 135 | RPM/V
Cells | 6
Voltage | 22.2 | V
Max Current | 85 | A
Max Power | 4405 | W
Weight | 640 | g
Weight includes cables | Yes
Diameter | 81 | mm
Length | 45 | mm
Unit Price | 380 | USD
Reference | https://www.kdedirect.com/collections/uas-multi-rotor-brushless-motors/products/kde7215xf-135

## Prop-specs
Diameter | Thread | Blades | Sheet | Test Voltage (V)
24.5 | 8.1 | 2 | 245-81-2 | 23.1
24.5 | 8.1 | 3 | 245-81-3 | 23.1
27.5 | 8.9 | 2 | 275-89-2 | 23.1
27.5 | 8.9 | 3 | 275-89-3 | 23.1
30.5 | 9.7 | 2 | 305-97-2 | 23.1
30.5 | 9.7 | 3 | 305-97-3 | 23.1

## 245-81-2
Throttle (%) | Current (A) | Power (W) | RPM | Thrust (g)
25 | 0.6 | 13 | 900 | 270
37.5 | 1.4 | 32 | 1320 | 590
50 | 2.8 | 64 | 1740 | 1060
62.5 | 4.6 | 106 | 2160 | 1550
75 | 7.2 | 166 | 2560 | 2170
87.5 | 10.5 | 242 | 2940 | 2820
100 | 14.8 | 341 | 3300 | 3740

## 245-81-3
Throttle (%) | Current (A) | Power (W) | RPM | Thrust (g)
25 | 0.7 | 16 | 880 | 350
37.5 | 1.8 | 41 | 1320 | 750
50 | 3.7 | 85 | 1720 | 1330
62.5 | 6.1 | 140 | 2120 | 1940
75 | 9.8 | 226 | 2460 | 2690
87.5 | 14.4 | 332 | 2850 | 3500
100 | 20.3 | 468 | 3240 | 4590

## 275-89-2
Throttle (%) | Current (A) | Power (W) | RPM | Thrust (g)
25 | 0.8 | 18 | 900 | 420
37.5 | 1.9 | 43 | 1320 | 870
50 | 4 | 92 | 1740 | 1520
62.5 | 7 | 161 | 2100 | 2310
75 | 11.2 | 258 | 2520 | 3210
87.5 | 17.4 | 401 | 2880 | 4310
100 | 23 | 531 | 3180 | 5420

## 275-89-3
Throttle (%) | Current (A) | Power (W) | RPM | Thrust (g)
25 | 1 | 23 | 880 | 550
37.5 | 2.6 | 60 | 1280 | 1130
50 | 5.2 | 120 | 1680 | 1880
62.5 | 9.3 | 214 | 2040 | 2870
75 | 15 | 346 | 2400 | 3930
87.5 | 22.3 | 515 | 2760 | 5120
100 | 30.1 | 695 | 3040 | 6440

## 305-97-2
Throttle (%) | Current (A) | Power (W) | RPM | Thrust (g)
25 | 1.1 | 25 | 840 | 620
37.5 | 2.7 | 62 | 1260 | 1280
50 | 5.8 | 133 | 1620 | 2210
62.5 | 10.2 | 235 | 1980 | 3260
75 | 16.5 | 381 | 2340 | 4490
87.5 | 24.1 | 556 | 2640 | 5750
100 | 33.9 | 783 | 2940 | 7440

## 305-97-3
Throttle (%) | Current (A) | Power (W) | RPM | Thrust (g)
25 | 1.2 | 27 | 840 | 730
37.5 | 3.3 | 76 | 1200 | 1490
50 | 7.4 | 170 | 1600 | 2530
62.5 | 12.8 | 295 | 1920 | 3700
75 | 20.4 | 471 | 2240 | 4970
87.5 | 30.2 | 697 | 2520 | 6300
100 | 41.4 | 956 | 2800 | 8060