## Motor-specs
Attribute | Value | Units
Brand | KDE Direct
Model | 7215XF-135
KV | 135 | RPM/V
Cells | 8
Voltage | 29.6 | V
Max Current | 85 | A
Max Power | 4405 | W
Weight | 640 | g
Weight includes cables | Yes
Diameter | 81 | mm
Length | 45 | mm
Unit Price | 380 | USD
Reference | https://www.kdedirect.com/collections/uas-multi-rotor-brushless-motors/products/kde7215xf-135

## Prop-specs
Diameter | Thread | Blades | Sheet | Test Voltage (V)
24.5 | 8.1 | 2 | 245-81--2 | 30.8
24.5 | 8.1 | 3 | 245-81--3 | 30.8
27.5 | 8.9 | 2 | 275-89--2 | 30.8
27.5 | 8.9 | 3 | 275-89--3 | 30.8
30.5 | 9.7 | 2 | 305-97--2 | 30.8
30.5 | 9.7 | 3 | 305-97--3 | 30.8

## 245-81--2
Throttle (%) | Current (A) | Power (W) | RPM | Thrust (g)
25 | 0.9 | 27 | 1260 | 490
37.5 | 2 | 61 | 1740 | 1010
50 | 4.3 | 132 | 2340 | 1820
62.5 | 7.3 | 224 | 2820 | 2640
75 | 11.6 | 357 | 3360 | 3680
87.5 | 17.5 | 539 | 3840 | 4880
100 | 24.2 | 745 | 4260 | 6350

## 245-81--3
Throttle (%) | Current (A) | Power (W) | RPM | Thrust (g)
25 | 1.2 | 36 | 1240 | 640
37.5 | 2.9 | 89 | 1720 | 1320
50 | 6 | 184 | 2280 | 2270
62.5 | 10.1 | 311 | 2780 | 3310
75 | 15.8 | 486 | 3260 | 4480
87.5 | 23.8 | 733 | 3660 | 5830
100 | 33 | 1016 | 4120 | 7560

## 275-89--2
Throttle (%) | Current (A) | Power (W) | RPM | Thrust (g)
25 | 1.2 | 36 | 1140 | 680
37.5 | 2.8 | 86 | 1740 | 1540
50 | 6.3 | 194 | 2220 | 2570
62.5 | 11.3 | 348 | 2780 | 3910
75 | 18 | 554 | 3180 | 5360
87.5 | 27.4 | 843 | 3680 | 6990
100 | 37.5 | 1155 | 4020 | 8720

## 275-89--3
Throttle (%) | Current (A) | Power (W) | RPM | Thrust (g)
25 | 1.6 | 49 | 1120 | 870
37.5 | 4 | 123 | 1680 | 1920
50 | 8.2 | 252 | 2160 | 3180
62.5 | 15.2 | 468 | 2640 | 4700
75 | 24.1 | 742 | 3080 | 6390
87.5 | 36.7 | 1130 | 3480 | 8230
100 | 45.8 | 1410 | 3840 | 9660

## 305-97--2
Throttle (%) | Current (A) | Power (W) | RPM | Thrust (g)
25 | 1.6 | 49 | 1140 | 1070
37.5 | 4.3 | 132 | 1620 | 2170
50 | 9.4 | 289 | 2180 | 3740
62.5 | 17.1 | 526 | 2560 | 5460
75 | 26.5 | 816 | 2940 | 7220
87.5 | 39.1 | 1204 | 3300 | 8980
100 | 53.2 | 1638 | 3680 | 11390

## 305-97--3
Throttle (%) | Current (A) | Power (W) | RPM | Thrust (g)
25 | 1.9 | 58 | 1100 | 1240
37.5 | 5.1 | 157 | 1560 | 2490
50 | 11.1 | 341 | 2040 | 4120
62.5 | 21.3 | 656 | 2460 | 5960
75 | 32.8 | 1010 | 2800 | 7780
87.5 | 47.4 | 1459 | 3120 | 9710
100 | 66 | 2032 | 3400 | 11990