## Motor-specs
Attribute | Value | Units
Brand | KDE Direct
Model | 8218XF-120
KV | 120 | RPM/V
Cells | 10
Voltage | 37 | V
Max Current | 110 | A
Max Power | 5695 | W
Weight | 845 | g
Weight includes cables | Yes
Diameter | 89 | mm
Length | 49.2 | mm
Unit Price | 600 | USD
Reference | https://www.kdedirect.com/collections/uas-multi-rotor-brushless-motors/products/kde8218xf-120

## Prop-specs
Diameter | Thread | Blades | Sheet | Test Voltage (V)
27.5 | 8.9 | 2 | 275-89---2 | 38.5
27.5 | 8.9 | 3 | 275-89---3 | 38.5
30.5 | 9.7 | 2 | 305-97---2 | 38.5
30.5 | 9.7 | 3 | 305-97---3 | 38.5

## 275-89---2
Throttle (%) | Current (A) | Power (W) | RPM | Thrust (g)
25 | 1.9 | 73 | 1500 | 1160
37.5 | 4.4 | 169 | 2180 | 2330
50 | 8.7 | 334 | 2700 | 3840
62.5 | 15 | 577 | 3300 | 5580
75 | 23 | 885 | 3780 | 7460
87.5 | 35 | 1347 | 4320 | 9790
100 | 44.2 | 1701 | 4680 | 11930

## 275-89---3
Throttle (%) | Current (A) | Power (W) | RPM | Thrust (g)
25 | 2.4 | 92 | 1480 | 1490
37.5 | 5.5 | 211 | 2080 | 2820
50 | 11.3 | 435 | 2680 | 4630
62.5 | 19.5 | 750 | 3180 | 6740
75 | 29.7 | 1143 | 3600 | 8860
87.5 | 42.8 | 1647 | 4040 | 11220
100 | 56.3 | 2167 | 4400 | 13670

## 305-97---2
Throttle (%) | Current (A) | Power (W) | RPM | Thrust (g)
25 | 2.4 | 92 | 1440 | 1670
37.5 | 5.9 | 227 | 1960 | 3170
50 | 12 | 462 | 2520 | 5160
62.5 | 20.9 | 804 | 3000 | 7500
75 | 31.9 | 1228 | 3480 | 9870
87.5 | 44.2 | 1701 | 3840 | 12230
100 | 61.2 | 2356 | 4260 | 15660

## 305-97---3
Throttle (%) | Current (A) | Power (W) | RPM | Thrust (g)
25 | 2.8 | 107 | 1400 | 1890
37.5 | 7.1 | 273 | 1880 | 3520
50 | 14.7 | 565 | 2400 | 5720
62.5 | 24.2 | 931 | 2880 | 8220
75 | 39.5 | 1520 | 3320 | 10900
87.5 | 54.8 | 2109 | 3660 | 13510
100 | 70.9 | 2729 | 4250 | 16840