## Motor-specs
Attribute | Value | Units
Brand | KDE Direct
Model | 8218XF-120
KV | 120 | RPM/V
Cells | 6
Voltage | 22.2 | V
Max Current | 110 | A
Max Power | 5695 | W
Weight | 845 | g
Weight includes cables | Yes
Diameter | 89 | mm
Length | 49.2 | mm
Unit Price | 600 | USD
Reference | https://www.kdedirect.com/collections/uas-multi-rotor-brushless-motors/products/kde8218xf-120

## Prop-specs
Diameter | Thread | Blades | Sheet | Test Voltage (V)
27.5 | 8.9 | 2 | 275-89-2 | 23.1
27.5 | 8.9 | 3 | 275-89-3 | 23.1
30.5 | 9.7 | 2 | 305-97-2 | 23.1
30.5 | 9.7 | 3 | 305-97-3 | 23.1

## 275-89-2
Throttle (%) | Current (A) | Power (W) | RPM | Thrust (g)
25 | 0.9 | 20 | 920 | 420
37.5 | 2.1 | 48 | 1320 | 840
50 | 3.9 | 90 | 1680 | 1390
62.5 | 6.7 | 154 | 2140 | 2120
75 | 10.5 | 242 | 2480 | 2970
87.5 | 15.6 | 360 | 2820 | 4060
100 | 20.8 | 480 | 3120 | 5250

## 275-89-3
Throttle (%) | Current (A) | Power (W) | RPM | Thrust (g)
25 | 1.1 | 25 | 920 | 560
37.5 | 2.7 | 62 | 1320 | 1120
50 | 5.2 | 120 | 1680 | 1880
62.5 | 9 | 207 | 2080 | 2860
75 | 13.9 | 321 | 2400 | 3820
87.5 | 20.5 | 473 | 2720 | 4970
100 | 26.9 | 621 | 3020 | 6280

## 305-97-2
Throttle (%) | Current (A) | Power (W) | RPM | Thrust (g)
25 | 1.2 | 27 | 960 | 620
37.5 | 2.8 | 64 | 1260 | 1270
50 | 5.6 | 129 | 1620 | 2180
62.5 | 9.4 | 217 | 1980 | 3130
75 | 14.6 | 337 | 2260 | 4220
87.5 | 21 | 485 | 2560 | 5390
100 | 29.2 | 674 | 2880 | 7110

## 305-97-3
Throttle (%) | Current (A) | Power (W) | RPM | Thrust (g)
25 | 1.4 | 32 | 900 | 750
37.5 | 3.4 | 78 | 1200 | 1480
50 | 7 | 161 | 1600 | 2520
62.5 | 11.9 | 274 | 1920 | 3640
75 | 18.1 | 418 | 2200 | 4860
87.5 | 26.2 | 605 | 2480 | 6170
100 | 35.5 | 820 | 2800 | 7890