## Motor-specs
Attribute | Value | Units
Brand | T-Motor
Model | MN601S
KV | 170
Cells | 12
Voltage | 44.4 | V
Max Current | 30 | A
Max Power | 1500 | W
Weight | 250 | g
Weight includes cables | yes
Diameter | 69 | mm
Length | 31 | mm
Unit Price | 260 | USD
Reference | http://store-en.tmotor.com/goods.php?id=457

## Prop-specs
Diameter | Thread | Blades | Sheet | Test Voltage (V)
20 | 6 | 2 | 20-60-2 | 47.5
21 | 6.3 | 2 | 21-63-2 | 47.5

## 20-60-2
Throttle (%) | Current (A) | Power (W) | RPM | Thrust (g)
40 | 2.7 | 129.49 | 3272 | 1414
42 | 3 | 143.85 | 3389 | 1530
44 | 3.3 | 158.2 | 3506 | 1620
46 | 3.6 | 172.55 | 3624 | 1736
48 | 4 | 191.68 | 3753 | 1879
50 | 4.3 | 205.97 | 3851 | 1957
52 | 4.8 | 229.87 | 3994 | 2151
54 | 5.2 | 248.98 | 4121 | 2258
56 | 5.6 | 267.96 | 4225 | 2388
58 | 5.8 | 277.47 | 4228 | 2459
60 | 6.2 | 296.48 | 4362 | 2540
62 | 6.7 | 320.33 | 4481 | 2683
64 | 7.1 | 339.31 | 4589 | 2819
66 | 7.5 | 358.2 | 4690 | 2948
68 | 8.3 | 396.24 | 4791 | 3115
70 | 8.9 | 424.8 | 4923 | 3277
75 | 10.1 | 481.47 | 5144 | 3572
80 | 11.7 | 557.15 | 5395 | 3932
90 | 15.4 | 731.19 | 5901 | 4751
100 | 20.7 | 979.94 | 6482 | 5809

## 21-63-2
Throttle (%) | Current (A) | Power (W) | RPM | Thrust (g)
40 | 3.1 | 148.8 | 3272 | 1677
42 | 3.5 | 167.93 | 3389 | 1774
44 | 4 | 191.88 | 3506 | 1966
46 | 4.3 | 206.23 | 3624 | 2062
48 | 4.6 | 220.52 | 3753 | 2182
50 | 5.1 | 244.39 | 3851 | 2307
52 | 5.5 | 263.51 | 3994 | 2463
54 | 6 | 287.28 | 4121 | 2624
56 | 6.6 | 315.88 | 4225 | 2726
58 | 7.1 | 339.74 | 4228 | 2912
60 | 7.5 | 358.65 | 4362 | 3027
62 | 8 | 382.65 | 4481 | 3165
64 | 8.8 | 420.46 | 4589 | 3366
66 | 9.3 | 444.08 | 4690 | 3485
68 | 9.8 | 467.75 | 4791 | 3641
70 | 10.4 | 496.08 | 4923 | 3799
75 | 12.1 | 576.32 | 5144 | 4186
80 | 13.9 | 660.95 | 5395 | 4593
90 | 18.1 | 857.58 | 5901 | 5412
100 | 24.7 | 1166.09 | 6482 | 6605