## Motor-specs
Attribute | Value | Units
Brand | T-Motor
Model | MN601S
KV | 320
Cells | 6
Voltage | 22.2 | V
Max Current | 50 | A
Max Power | 1200 | W
Weight | 246 | g
Weight includes cables | yes
Diameter | 69 | mm
Length | 31 | mm
Unit Price | 260 | USD
Reference | http://store-en.tmotor.com/goods.php?id=457

## Prop-specs
Diameter | Thread | Blades | Sheet | Test Voltage (V)
20 | 6 | 2 | 20-60-2 | 23.5
21 | 6.3 | 2 | 21-63-2 | 23.5

## 20-60-2
Throttle (%) | Current (A) | Power (W) | RPM | Thrust (g)
40 | 3.8 | 90.82 | 2751 | 976
42 | 4.2 | 100.34 | 2850 | 1058
44 | 4.8 | 114.58 | 2996 | 1183
46 | 5.2 | 124.02 | 3088 | 1275
48 | 5.8 | 138.21 | 3235 | 1389
50 | 6.4 | 152.45 | 3376 | 1492
52 | 7.3 | 173.67 | 3520 | 1658
54 | 7.8 | 185.33 | 3618 | 1757
56 | 8.5 | 201.71 | 3699 | 1894
58 | 9 | 213.39 | 3829 | 1972
60 | 9.8 | 232.16 | 3924 | 2130
62 | 10.6 | 250.8 | 4044 | 2203
64 | 11.4 | 269.27 | 4142 | 2307
66 | 12.4 | 292.52 | 4268 | 2443
68 | 13.7 | 322.77 | 4372 | 2587
70 | 14.8 | 348.24 | 4505 | 2731
75 | 17 | 398.48 | 4748 | 3040
80 | 19.9 | 464.67 | 5017 | 3418
90 | 26.4 | 610.63 | 5511 | 4191
100 | 34.2 | 783.86 | 5980 | 4904

## 21-63-2
Throttle (%) | Current (A) | Power (W) | RPM | Thrust (g)
40 | 4.5 | 107.51 | 2644 | 1194
42 | 4.8 | 114.58 | 2777 | 1212
44 | 5.5 | 131.18 | 2915 | 1349
46 | 6.1 | 145.36 | 3022 | 1448
48 | 6.8 | 161.91 | 3165 | 1599
50 | 7.4 | 175.97 | 3272 | 1677
52 | 8.4 | 199.5 | 3420 | 1871
54 | 9.3 | 220.5 | 3563 | 2035
56 | 10 | 236.8 | 3650 | 2123
58 | 10.8 | 255.42 | 3729 | 2254
60 | 11.5 | 271.52 | 3814 | 2351
62 | 12.4 | 292.39 | 3954 | 2450
64 | 13.2 | 310.73 | 4045 | 2593
66 | 14.5 | 340.75 | 4154 | 2820
68 | 15.9 | 373.01 | 4281 | 2987
70 | 16.9 | 395.8 | 4394 | 3077
75 | 19.6 | 457.07 | 4616 | 3490
80 | 23.1 | 535.92 | 4851 | 3878
90 | 31.1 | 713.43 | 5369 | 4725
100 | 39.4 | 894.38 | 5755 | 5510