## Motor-specs
Attribute | Value | Units
Brand | T-Motor
Model | MN605S
KV | 170
Cells | 12
Voltage | 44.4 | V
Max Current | 35 | A
Max Power | 1700 | W
Weight | 327 | g
Weight includes cables | yes
Diameter | 69 | mm
Length | 34 | mm
Unit Price | 280 | USD
Reference | http://store-en.tmotor.com/goods.php?id=458

## Prop-specs
Diameter | Thread | Blades | Sheet | Test Voltage (V)
21 | 6.3 | 2 | 21-63-2 | 47.5
22 | 6.6 | 2 | 22-66-2 | 47.5

## 21-63-2
Throttle (%) | Current (A) | Power (W) | RPM | Thrust (g)
40 | 3.8 | 181.91 | 3358 | 1787
42 | 4 | 191.44 | 3437 | 1862
44 | 4.5 | 215.33 | 3574 | 2016
46 | 4.9 | 234.42 | 3675 | 2153
48 | 5.5 | 263.01 | 3789 | 2311
50 | 6 | 286.01 | 3922 | 2483
52 | 6.5 | 310.57 | 4042 | 2669
54 | 6.9 | 329.48 | 4165 | 2763
56 | 7.5 | 357.98 | 4288 | 2947
58 | 8.1 | 386.45 | 4363 | 3115
60 | 8.7 | 414.9 | 4471 | 3315
62 | 9.3 | 443.24 | 4598 | 3435
64 | 9.8 | 466.87 | 4705 | 3582
66 | 10.4 | 495.14 | 4822 | 3746
68 | 11.2 | 532.9 | 4927 | 3951
70 | 12 | 570.72 | 5017 | 4108
75 | 13.9 | 659.97 | 5274 | 4584
80 | 15.9 | 753.66 | 5531 | 5018
90 | 21.3 | 1005.57 | 6061 | 6144
100 | 29.1 | 1368.28 | 6650 | 7651

## 22-66-2
Throttle (%) | Current (A) | Power (W) | RPM | Thrust (g)
40 | 4.3 | 206.06 | 3265 | 2067
42 | 4.7 | 225.18 | 3313 | 2208
44 | 5.2 | 249.03 | 3509 | 2384
46 | 5.7 | 272.92 | 3627 | 2553
48 | 6.3 | 301.52 | 3745 | 2704
50 | 6.9 | 330.1 | 3860 | 2892
52 | 7.5 | 358.58 | 3973 | 3067
54 | 8.2 | 391.88 | 4085 | 3273
56 | 9 | 429.84 | 4208 | 3471
58 | 9.6 | 458.3 | 4287 | 3584
60 | 10.2 | 486.64 | 4386 | 3736
62 | 10.9 | 519.82 | 4473 | 3896
64 | 11.7 | 557.62 | 4577 | 4104
66 | 12.6 | 600.14 | 4697 | 4283
68 | 13.5 | 642.6 | 4808 | 4500
70 | 14.3 | 680.25 | 4903 | 4721
75 | 17.4 | 826.15 | 5196 | 5477
80 | 20.2 | 957.28 | 5450 | 6064
90 | 26.2 | 1236.12 | 5923 | 7201
100 | 34.6 | 1625.16 | 6469 | 8626