## Motor-specs
Attribute | Value | Units
Brand | T-Motor
Model | MN605S
KV | 320
Cells | 6
Voltage | 22.2 | V
Max Current | 55 | A
Max Power | 1400 | W
Weight | 316 | g
Weight includes cables | yes
Diameter | 69 | mm
Length | 34 | mm
Unit Price | 280 | USD
Reference | http://store-en.tmotor.com/goods.php?id=458

## Prop-specs
Diameter | Thread | Blades | Sheet | Test Voltage (V)
21 | 6.3 | 2 | 21-63-2 | 23.5
22 | 6.6 | 2 | 22-66-2 | 23.5

## 21-63-2
Throttle (%) | Current (A) | Power (W) | RPM | Thrust (g)
40 | 6.5 | 155.16 | 3044 | 1465
42 | 7 | 167.02 | 3116 | 1552
44 | 7.5 | 178.8 | 3215 | 1629
46 | 8.2 | 195.24 | 3322 | 1757
48 | 8.9 | 211.73 | 3413 | 1883
50 | 10 | 237.6 | 3564 | 2046
52 | 11 | 260.92 | 3716 | 2196
54 | 11.9 | 281.91 | 3820 | 2354
56 | 12.7 | 300.36 | 3904 | 2467
58 | 13.6 | 321.23 | 4006 | 2606
60 | 14.7 | 346.77 | 4113 | 2751
62 | 16 | 376.8 | 4228 | 2930
64 | 17.2 | 404.37 | 4345 | 3100
66 | 18.4 | 431.85 | 4460 | 3262
68 | 19.8 | 463.91 | 4585 | 3473
70 | 21.7 | 507.56 | 4727 | 3660
75 | 25.5 | 593.64 | 4997 | 4111
80 | 29.8 | 689.87 | 5297 | 4601
90 | 39.2 | 896.11 | 5781 | 5557
100 | 50.5 | 1141.81 | 6250 | 6542

## 22-66-2
Throttle (%) | Current (A) | Power (W) | RPM | Thrust (g)
40 | 6.7 | 139.39 | 2832 | 1502
42 | 7.7 | 154.6 | 2988 | 1696
44 | 8.3 | 172.24 | 3084 | 1772
46 | 9 | 191.68 | 3197 | 1913
48 | 10 | 212.84 | 3311 | 2092
50 | 11.4 | 235.93 | 3462 | 2294
52 | 12.5 | 264.22 | 3586 | 2483
54 | 14 | 291.9 | 3704 | 2658
56 | 14.7 | 320.65 | 3801 | 2797
58 | 16.3 | 349.7 | 3926 | 2989
60 | 17.4 | 378.13 | 4031 | 3140
62 | 18.7 | 407.33 | 4137 | 3277
64 | 20.2 | 439.14 | 4265 | 3509
66 | 21.7 | 475.95 | 4346 | 3620
68 | 23.3 | 508.35 | 4465 | 3875
70 | 25.2 | 544.4 | 4584 | 4054
75 | 30 | 635.64 | 4859 | 4584
80 | 35.1 | 726.32 | 5105 | 5038
90 | 45.3 | 938.93 | 5591 | 6108
100 | 58.6 | 1136.13 | 6008 | 7178