## Motor-specs
Attribute | Value | Units
Brand | T-Motor
Model | MN7005
KV | 115 | RPM/V
Cells | 12
Voltage | 44.4 | V
Max Current | 15 | A
Max Power | 750 | W
Weight | 188 | g
Weight includes cables | Yes
Diameter | 70 | mm
Length | 21 | mm
Unit Price | 220 | USD
Reference | http://store-en.tmotor.com/goods.php?id=475

## Prop-specs
Diameter | Thread | Blades | Sheet | Test Voltage (V)
24 | 7.2 | 2 | 24-72-2 | 47.8

## 24-72-2
Throttle (%) | Current (A) | Power (W) | RPM | Thrust (g)
40 | 2.02 | 96.87 | 1972 | 1322
42 | 2.19 | 105.04 | 2032 | 1408
44 | 2.45 | 117.4 | 2142 | 1513
46 | 2.64 | 126.38 | 2207 | 1606
48 | 2.88 | 137.65 | 2284 | 1707
50 | 3.13 | 149.88 | 2364 | 1807
52 | 3.51 | 167.86 | 2460 | 1947
54 | 3.82 | 182.93 | 2542 | 2068
56 | 4.05 | 193.89 | 2606 | 2164
58 | 4.39 | 209.78 | 2699 | 2280
60 | 4.73 | 226.09 | 2778 | 2398
62 | 5.07 | 242.53 | 2855 | 2507
64 | 5.45 | 260.4 | 2926 | 2627
66 | 5.82 | 277.92 | 2999 | 2756
68 | 6.26 | 299.12 | 3075 | 2888
70 | 6.71 | 320.49 | 3136 | 3014
75 | 7.9 | 377 | 3343 | 3346
80 | 8.83 | 421.06 | 3474 | 3605
90 | 11.29 | 537.16 | 3758 | 4224
100 | 14.07 | 668.56 | 4038 | 4783