## Motor-specs
Attribute | Value | Units
Brand | T-Motor
Model | MN7005
KV | 230 | RPM/V
Cells | 6
Voltage | 22.2 | V
Max Current | 28 | A
Max Power | 700 | W
Weight | 188 | g
Weight includes cables | Yes
Diameter | 70 | mm
Length | 21 | mm
Unit Price | 220 | USD
Reference | http://store-en.tmotor.com/goods.php?id=475

## Prop-specs
Diameter | Thread | Blades | Sheet | Test Voltage (V)
24 | 7.2 | 2 | 24-72-2 | 23.6

## 24-72-2
Throttle (%) | Current (A) | Power (W) | RPM | Thrust (g)
40 | 4.4 | 104.6 | 2023 | 1407
42 | 4.79 | 113.88 | 2104 | 1501
44 | 5.18 | 123.19 | 2165 | 1592
46 | 5.71 | 135.63 | 2266 | 1698
48 | 6.43 | 152.48 | 2347 | 1837
50 | 7.04 | 167.01 | 2456 | 1951
52 | 7.65 | 181.11 | 2531 | 2063
54 | 8.18 | 193.69 | 2596 | 2153
56 | 8.83 | 208.71 | 2684 | 2261
58 | 9.53 | 225.12 | 2762 | 2378
60 | 10.23 | 241.4 | 2835 | 2491
62 | 10.96 | 258.5 | 2906 | 2605
64 | 11.6 | 273.39 | 2967 | 2708
66 | 12.64 | 297.29 | 3050 | 2841
68 | 13.5 | 317.15 | 3120 | 2948
70 | 14.31 | 335.87 | 3182 | 3060
75 | 16.53 | 386.77 | 3335 | 3344
80 | 18.79 | 438.46 | 3479 | 3632
90 | 23.77 | 550.6 | 3763 | 4184
100 | 29.15 | 670.2 | 4016 | 4691