## Motor-specs
Attribute | Value | Units
Brand | T-Motor
Model | MN701S
KV | 135
Cells | 12
Voltage | 44.4 | V
Max Current | 42 | A
Max Power | 1900 | W
Weight | 350 | g
Weight includes cables | yes
Diameter | 80 | mm
Length | 33 | mm
Unit Price | 440 | USD
Reference | http://store-en.tmotor.com/goods.php?id=459

## Prop-specs
Diameter | Thread | Blades | Sheet | Test Voltage (V)
24 | 7.2 | 2 | 24-72-2 | 47.5
26 | 8.5 | 2 | 26-85-2 | 47.5

## 24-72-2
Throttle (%) | Current (A) | Power (W) | RPM | Thrust (g)
40 | 3.3 | 157.97 | 2487 | 1875
42 | 3.6 | 172.26 | 2560 | 1976
44 | 4.2 | 200.93 | 2692 | 2220
46 | 4.6 | 219.97 | 2773 | 2380
48 | 4.9 | 234.22 | 2853 | 2477
50 | 5.5 | 262.85 | 2972 | 2692
52 | 6 | 286.56 | 3058 | 2812
54 | 7.1 | 338.95 | 3202 | 3155
56 | 7.4 | 953.2 | 3273 | 3239
58 | 8 | 381.6 | 3469 | 3387
60 | 8.8 | 419.58 | 3456 | 3625
62 | 9.4 | 448 | 3517 | 3801
64 | 10 | 476.3 | 3600 | 3934
66 | 10.8 | 514.19 | 3687 | 4165
68 | 11.6 | 551.93 | 3755 | 4403
70 | 12.4 | 589.62 | 3856 | 4628
75 | 14.2 | 674.22 | 4024 | 5047
80 | 16.3 | 772.46 | 4221 | 5561
90 | 21.1 | 996.34 | 4545 | 6515
100 | 28.6 | 1345.06 | 4981 | 8011

## 26-85-2
Throttle (%) | Current (A) | Power (W) | RPM | Thrust (g)
40 | 5.1 | 243.68 | 2380 | 2774
42 | 5.7 | 272.23 | 2484 | 3067
44 | 6.5 | 310.31 | 2568 | 3212
46 | 6.9 | 329.2 | 2643 | 3378
48 | 7.5 | 357.68 | 2707 | 3546
50 | 8.3 | 395.66 | 2812 | 3837
52 | 9.2 | 438.29 | 2903 | 4094
54 | 9.8 | 466.58 | 2962 | 4279
56 | 10.6 | 504.35 | 3037 | 4494
58 | 12.2 | 579.87 | 3172 | 4943
60 | 12.6 | 598.5 | 3212 | 5002
62 | 13.5 | 640.85 | 3285 | 5230
64 | 14.5 | 687.88 | 3362 | 5470
66 | 15.5 | 734.86 | 3446 | 5637
68 | 16.4 | 776.8 | 3516 | 5824
70 | 17 | 823.54 | 3617 | 6011
75 | 20.1 | 949.52 | 3730 | 6613
80 | 22.9 | 1079.28 | 3869 | 7194
90 | 29.6 | 1387.94 | 4164 | 8321
100 | 39.5 | 1842.28 | 4468 | 9733