## Motor-specs
Attribute | Value | Units
Brand | T-Motor
Model | MN701S
KV | 280
Cells | 6
Voltage | 22.2 | V
Max Current | 65 | A
Max Power | 1600 | W
Weight | 355 | g
Weight includes cables | yes
Diameter | 80 | mm
Length | 33 | mm
Unit Price | 440 | USD
Reference | http://store-en.tmotor.com/goods.php?id=459

## Prop-specs
Diameter | Thread | Blades | Sheet | Test Voltage (V)
24 | 7.2 | 2 | 24-72-2 | 23.5
26 | 8.5 | 2 | 26-85-2 | 23.5

## 24-72-2
Throttle (%) | Current (A) | Power (W) | RPM | Thrust (g)
40 | 6 | 142.92 | 2262 | 1511
42 | 6.8 | 161.77 | 2382 | 1684
44 | 7.4 | 175.75 | 2476 | 1810
46 | 8.7 | 206.36 | 2592 | 2022
48 | 9.8 | 232.06 | 2754 | 2252
50 | 11.4 | 269.38 | 2880 | 2483
52 | 12.6 | 297.11 | 3004 | 2648
54 | 14 | 329.56 | 3096 | 2881
56 | 15.3 | 359.55 | 3193 | 3077
58 | 16.6 | 389.27 | 3260 | 3268
60 | 18.2 | 426.43 | 3312 | 3466
62 | 19.6 | 457.86 | 3463 | 3669
64 | 21.2 | 494.17 | 3555 | 3862
66 | 22.8 | 530.1 | 3638 | 4087
68 | 24.4 | 565.84 | 3724 | 4247
70 | 27.1 | 627.09 | 3820 | 4490
75 | 30.8 | 708.09 | 4004 | 4963
80 | 35.3 | 806.61 | 4206 | 5398
90 | 48.1 | 1080.33 | 4604 | 6602
100 | 60.6 | 1339.26 | 4935 | 7618

## 26-85-2
Throttle (%) | Current (A) | Power (W) | RPM | Thrust (g)
40 | 8.7 | 204.89 | 2161 | 2189
42 | 9.8 | 230.3 | 2236 | 2351
44 | 11.1 | 260.41 | 2336 | 2603
46 | 12.4 | 290.28 | 2433 | 2854
48 | 14 | 326.62 | 2536 | 3100
50 | 15.9 | 369.99 | 2642 | 3376
52 | 17.6 | 408.5 | 2757 | 3675
54 | 19.5 | 451.04 | 2835 | 3879
56 | 21.4 | 493.27 | 2923 | 4144
58 | 23.8 | 546.69 | 3024 | 4441
60 | 25.3 | 579.37 | 3089 | 4612
62 | 27.7 | 631.84 | 3164 | 4831
64 | 30.4 | 690.69 | 3265 | 5180
66 | 32 | 724.8 | 3322 | 5355
68 | 34.1 | 769.98 | 3391 | 5555
70 | 36.3 | 816.75 | 3457 | 5782
75 | 43 | 956.32 | 3634 | 6390
80 | 48.8 | 1076.04 | 3773 | 6860
90 | 63.7 | 1374.65 | 4076 | 8005
100 | 80.6 | 1701.47 | 4333 | 9040