## Motor-specs
Attribute | Value | Units
Brand | T-Motor
Model | MN705S
KV | 125
Cells | 12
Voltage | 44.4 | V
Max Current | 45 | A
Max Power | 2200 | W
Weight | 450 | g
Weight includes cables | yes
Diameter | 80 | mm
Length | 38 | mm
Unit Price | 480 | USD
Reference | http://store-en.tmotor.com/goods.php?id=460

## Prop-specs
Diameter | Thread | Blades | Sheet | Test Voltage (V)
26 | 8.5 | 2 | 26-85-2 | 47.5
27 | 8.8 | 2 | 27-88-2 | 47.5

## 26-85-2
Throttle (%) | Current (A) | Power (W) | RPM | Thrust (g)
40 | 4.5 | 215.24 | 2271 | 2452
42 | 4.9 | 234.27 | 2355 | 2646
44 | 5.3 | 253.23 | 2426 | 2814
46 | 6 | 286.62 | 2529 | 3100
48 | 6.5 | 310.31 | 2588 | 3254
50 | 7.3 | 348.36 | 2694 | 3538
52 | 7.9 | 376.75 | 2798 | 3757
54 | 8.5 | 405.2 | 2857 | 3925
56 | 9.5 | 452.58 | 2957 | 4271
58 | 10.3 | 490.28 | 3030 | 4471
60 | 11.7 | 556.69 | 3156 | 4835
62 | 12.4 | 589.62 | 3212 | 5049
64 | 13.1 | 622.38 | 3284 | 5222
66 | 13.9 | 659.97 | 3357 | 5460
68 | 14.8 | 702.26 | 3431 | 5672
70 | 15.6 | 739.6 | 3504 | 5851
75 | 18.3 | 866.14 | 3684 | 6472
80 | 20.6 | 972.53 | 3841 | 7103
90 | 26.8 | 1258.8 | 4118 | 8361
100 | 36.4 | 1700.61 | 4518 | 10251

## 27-88-2
Throttle (%) | Current (A) | Power (W) | RPM | Thrust (g)
40 | 4.7 | 224.71 | 2238 | 2639
42 | 5.3 | 253.29 | 2326 | 2871
44 | 5.8 | 277.01 | 2400 | 2980
46 | 6.2 | 295.99 | 2466 | 3167
48 | 6.9 | 329.2 | 2512 | 3452
50 | 7.5 | 357.68 | 2644 | 3610
52 | 8.5 | 405.11 | 2746 | 3940
54 | 9.4 | 447.82 | 2840 | 4224
56 | 10.1 | 480.86 | 2907 | 4401
58 | 10.9 | 518.51 | 2998 | 4700
60 | 11.7 | 556.1 | 3059 | 4932
62 | 13.2 | 627 | 3119 | 5300
64 | 13.9 | 659.83 | 3232 | 5502
66 | 15 | 711.45 | 3306 | 5788
68 | 16.2 | 767.72 | 3397 | 6106
70 | 17 | 804.78 | 3445 | 6275
75 | 19.9 | 940.08 | 3615 | 7066
80 | 22.8 | 1074.34 | 3772 | 7710
90 | 30.1 | 1411.09 | 4107 | 9247
100 | 40 | 1864 | 4480 | 10977