## Motor-specs
Attribute | Value | Units
Brand | T-Motor
Model | MN705S
KV | 260
Cells | 6
Voltage | 22.2 | V
Max Current | 80 | A
Max Power | 2000 | W
Weight | 450 | g
Weight includes cables | yes
Diameter | 80 | mm
Length | 38 | mm
Unit Price | 480 | USD
Reference | http://store-en.tmotor.com/goods.php?id=460

## Prop-specs
Diameter | Thread | Blades | Sheet | Test Voltage (V)
26 | 8.5 | 2 | 26-85-2 | 47.5
27 | 8.8 | 2 | 27-88-2 | 47.5

## 26-85-2
Throttle (%) | Current (A) | Power (W) | RPM | Thrust (g)
40 | 8.3 | 196.21 | 2107 | 2107
42 | 9.4 | 221.84 | 2199 | 2319
44 | 10.4 | 244.92 | 2292 | 2511
46 | 11.6 | 272.6 | 2380 | 2743
48 | 13.1 | 307.06 | 2500 | 3027
50 | 14.8 | 346.02 | 2600 | 3283
52 | 16.5 | 384.62 | 2720 | 3589
54 | 18.3 | 425.29 | 2801 | 3826
56 | 20.2 | 468.03 | 2898 | 4090
58 | 22 | 508.2 | 2998 | 4334
60 | 24.1 | 555.2 | 3079 | 4601
62 | 26 | 601.81 | 3159 | 4853
64 | 27.9 | 638.91 | 3221 | 5110
66 | 29.5 | 672.9 | 3321 | 5342
68 | 31.9 | 725.09 | 3380 | 5602
70 | 34.7 | 785.96 | 3492 | 5860
75 | 39.7 | 890.87 | 3660 | 6430
80 | 45.9 | 1020.82 | 3821 | 7041
90 | 60.3 | 1310.32 | 4165 | 8426
100 | 77.1 | 1638.38 | 4480 | 9720

## 27-88-2
Throttle (%) | Current (A) | Power (W) | RPM | Thrust (g)
40 | 8.7 | 205.15 | 2055 | 2177
42 | 9.8 | 230.59 | 2136 | 2439
44 | 10.8 | 253.48 | 2223 | 2559
46 | 12.6 | 294.97 | 2342 | 2871
48 | 13.8 | 322.23 | 2439 | 3077
50 | 15.7 | 365.5 | 2555 | 3382
52 | 17.3 | 401.53 | 2650 | 3677
54 | 19.4 | 448.53 | 2746 | 3921
56 | 22 | 506.66 | 2860 | 4273
58 | 23.9 | 548.51 | 2927 | 4538
60 | 26.2 | 599.46 | 3043 | 4837
62 | 28 | 638.68 | 3118 | 5117
64 | 30.3 | 689.02 | 3185 | 5382
66 | 32 | 724.8 | 3234 | 5597
68 | 34.6 | 781.27 | 3305 | 5919
70 | 36.9 | 830.62 | 3385 | 6114
75 | 43.3 | 964.29 | 3565 | 6803
80 | 50.6 | 1115.22 | 3741 | 7542
90 | 66.6 | 1430.57 | 4050 | 8921
100 | 83 | 1750.47 | 4335 | 10173